## Eurocircuits Layout
Parts | Qty / PCB | Value | MPN | Package | Description
C12 | 1 | 330nF | GCM155R71H333KE02D | C0402 | Cap Ceramic 0.033uF 50V X7R 10% Pad SMD 0402 125°C Automotive T/R
C13,C18,C11,C25,C26 | 5 | 10uF | LMK316AB7106KLHT | C1206 | Multilayer Ceramic Capacitors MLCC - SMD/SMT 1206 10VDC 10uF 10% X7R AEC-Q205
C14,C17,C10,C9 | 4 | 100nF | CL05B104KO5VPNC | C0402 | Multilayer Ceramic Capacitors MLCC - SMD/SMT 100nF+/-10% 16V X7R 0403
C15,C16 | 2 | 12pF | CL05C120JB51PNC | C0402 | Multilayer Ceramic Capacitors MLCC - SMD/SMT 12pF+/-5% 50V C0G 10 0402
C19,C20,C21 | 3 | 22uF | LMJ316BB7226KLHT | C1206 | Multilayer Ceramic Capacitors MLCC - SMD/SMT 1206 10VDC 22uF 10% SOFT X7R AEC-Q200
C2,C34,C45,C60,C1,C61,C62,C63,C64,C76, C35,C40,C41,C33 | 13 | 100nF | CL10B104KB8WPNC | C0603 | Multilayer Ceramic Capacitors MLCC - SMD/SMT 100nF+/-10% 50V X7R 0604
C22,C23 | 2 | 1uF | EMK107B7105KAHT | C0603K | Multilayer Ceramic Capacitors MLCC - SMD/SMT 0603 16VDC 1uF 10% X7R AEC-Q200
C29,C30,C31,C32,C77 | 5 | 47nF | GRT155R71H473KE01D | R0402 | 0.047 µF ±10% 50V Ceramic Capacitor X7R 0402 (1005 Metric)
C3,C4,C5 | 3 | 100uF | EEE-FN1H101V | 10.2x10.2mm | EEE-FK1H101GP 100 uF Aluminium Electrolytic Capacitors - SMD Al Lytic Cap SMT FK Series 105C
C42,C52,C55,C58,C71 | 5 | 100pF | 06033A101K4T2A | C0603 | Multilayer Ceramic Capacitors MLCC - SMD/SMT 25V 100pF C0G 0603 10% Tol
C43,C53,C56,C59,C72 | 5 | 10nF | 08051C103K4Z4A | C0805 | CAPACITOR, European symbol
C54,C57,C69,C70,C73 | 5 | 100nF | CL21B104KBFWPNE | C0805 | Multilayer Ceramic Capacitors MLCC - SMD/SMT 100nF+/-10% 50V X7R 0805
C6,C7 | 2 | 100nF | C1206C104K5RACAUTO | C1206K | Multilayer Ceramic Capacitors MLCC - SMD/SMT 50V 0.1uF X7R 1206 10% AEC-Q199
C74 | 1 | 1uF | EMK212B7105KGHTR | C0805K | Multilayer Ceramic Capacitors MLCC - SMD/SMT 0805 16VDC 1uF 10% X7R AEC-Q200
C75 | 1 | 4.7uF | 12105C475K4Z4A | C1210K | Multilayer Ceramic Capacitors MLCC - SMD/SMT 50V 4.7uF X7R 1210 10% Flex AEC-Q200
C78 | 1 | 470nF | CGA4J3X7R1H474M125AB | C0805K | Multilayer Ceramic Capacitors MLCC - SMD/SMT CGA 0805 50V 0.47uF X7R 20% AEC-Q200
D1 | 1 | 25.4 BDV | PESD1CAN,215 | SOT-23-3 | ESD Suppressors / TVS Diodes PESD1CAN/SOT23/TO-236AB
D10,D20, D11 | 2 | NZH4V7B,115 | NZH4V7B,115 | SOD123F | Nexperia NZH4V7B,115
D15,D16,D17,D18,D21 | 5 | PMEG4010EGWX | PMEG4010EGWX | SOD-123-2 | Schottky-diodes & gelijkrichters PMEG4010EGW/SOD123/SOD2
D2 | 1 | SZ1SMB5946BT3G | SZ1SMB5946BT3G | SMB-2 | Zener Diodes ZEN SMB REG 3W 75V TR
D4 | 1 | MMBZ5245B-7-F | MMBZ5245B-7-F | SOT-23-3 | Zener Diodes 15V 350mW
D5 | 1 | BZT52-C5V1J | BZT52-C5V1J | SOD123 | DIODE ZENER 5.1V 350MW SOD123
D6,D7 | 2 | STMICROELECTRONICS_LDP01-35AYSTMICROELECTRONICS_LDP01-35AY_0_0 | LDP01-35AY | D2PAK-3 | 45.5V Clamp 95A Ipp Tvs Diode Surface Mount D2PAK
D8 | 1 | ON_SEMICONDUCTOR_SZ1SMB5937BT3GON_SEMICONDUCTOR_SZ1SMB5937BT3G_0_0 | 1SMB5937B-13 | SMB-2 | Zenerdiodes 3.0W SM POWER ZENER 6.2V 39V 200mA 1.2
D9 | 1 | LBQ39G-N1OO-35-1 | LBQ39G-N1OO-35-1 | LED-0603 | Standard LEDs - SMD Blue 470nm 120mcd 15mA
IC1 | 1 | BTT3018EJXUMA1 | BTT3018EJXUMA1 | SOIC127P600X115-9N | Power Switch ICs - Power Distribution HITFET
IC2 | 1 | INA181A4QDBVRQ1 | INA181A4QDBVRQ1 | SOT95P280X145-6N | AEC-Q100, 26V, bi-directional, low-/high-side, voltage output current sense amplifier
J1 | 1 | DTM1312PA12PBR008 | DTM1312PA12PBR008 | TE_DTM1312PA12PBR008 | Automotive Connectors RC 24P PCB HEADER A & B KEY
J2 | 1 | SAMTEC-FTSH-105-02-X-DJ | FTSH-105-01-F-D | SAMTEC-FTSH-105-02-X-D | Headers & Wire Housings High Reliability Header Strips, 0.050 pitch
L2 | 1 | 51uH | 744227 | WE-SL2 | Common Mode Chokes / Filters WE-SL2 SMD Bifilar 2x51uH 1000mA
L3 | 1 | 10uH | 74439346100 | 8080 | Fixed Inductors WE-XHMI SMD 6060 10uH 5A 26.5mOhms
Q1,Q2 | 2 | INFINEON_IPB64N25S3-20INFINEON_IPB64N25S3-20_0_1 | IPB64N25S3-20 | TO-263-3 | MOSFET N-Ch 250V 64A D2PAK-2
Q3 | 1 | NPN | BCX5616H6327XTSA1 | SOT-89-4 | Bipolar Transistors - BJT
R10,R11,R17,R6 | 4 | 1k | CR0603-JW-102ELF | R0603 | Thick Film Resistors - SMD 0603 1KOHMS 5% 1/10WATT
R100,R101,R103,R104,R105,R12,R13,R15,R170,R171,R174,R175,R63,R64,R65,R87,R88,R89,R9,R92,R93,R95,R96,R97,R182,R177,R178,R179 | 29 | 10k | RK73B1JTTD103J | R0603 | Thick Film Resistors - SMD 1/10watts 10Kohms 5%
R102,R60,R86,R94,R176 | 5 | 1.2k | RK73B1JTTDD122J | R0603 | Thick Film Resistors - SMD 1/10W 1.2K OHM 5%
R106,R108,R112,R113, R73 | 5 | 0 | TLRZ1ETTB | R0402 | Thick Film Resistors - SMD ZEROohms JUMPER (max 10A)
R123,R132,R134,R31,R32, R20,R35 | 5 | 0 | RK73Z1ETTP | R0402 | Thick Film Resistors - SMD ZEROohms JUMPER (max 1A)
R125,R128,R129,R130,R131 | 5 | 47 | WK73R1JTTD47R0F | R0306 | Thick Film Resistors - SMD 47 ohm 1% 0.5W AEC-Q200
R126,R184 | 2 | 19.6k | ERJ-3EKF1962V | R0603 | Thick Film Resistors - SMD 0603 19.6Kohms 1% AEC-Q200
R14 | 1 | 57.6k | RK73H1JTTD5762F | R0603 | Thick Film Resistors - SMD 1/10watts 56Kohms 5%
R154 | 1 | 2.2k | RK73B1ETTP222J | R0402 | RESISTOR, European symbol
R16 | 1 | 110K | ERJ-3EKF1103V | R0603 | Thick Film Resistors - SMD 0603 110Kohms 1% AEC-Q200
R169,R173,R91,R99,R181 | 5 | 1.5k | ERJ-6ENF1501V | R0805 | Thick Film Resistors - SMD 1/4W 1.5K OHM 1%
R172,R66,R90,R98,R180 | 5 | 47k | CR0603-JW-473ELF | R0603 | Thick Film Resistors - SMD 47K OHM 5%
R18,R23,R43 | 3 | 100k | RK73B1JTTDD104J | R0603 | Thick Film Resistors - SMD 1/10watt 100Kohms 5%
R185 | 1 | 110K | ERJ-PA3F1103V | R0603 | Thick Film 0603 110K Ohm 1% 0.25W(1/4W) ±100ppm/C Pad SMD Automotive T/R
R19 | 1 | 56 | RK73B1JTTD560J | R0603 | Thick Film Resistors - SMD 1/8watts 56ohms 5%
R21,R22 | 2 | 2k | AC2010JK-072KL | R2010 | Thick Film Resistors - SMD 2kOhms 3/4W 2010 5% AEC-Q200
R24 | 1 | 10 | RK73B2ETTD100J | R2010 | Thick Film Resistors - SMD 1/2watts 10ohms 5%
R25 | 1 | 1M | AC0603FR-071ML | R0603 | Thick Film Resistors - SMD 1 MOhms 100mW 0603 1% AEC-Q200
R26,R27,R28,R29,R30 | 5 | 10K | RK73B2ATTE103J | R0805 | Thick Film Resistors - SMD 1/4watts 10Kohms 5%
R33,R34 | 2 | 1K | ERJ-6ENF1001V | R0805 | Thick Film Resistors - SMD 0805 1Kohms 1% AEC-Q200
R37 | 1 | 3.9k | RK73B1JTTD392J | R0603 | Thick Film Resistors - SMD 1/10watt 3.9Kohms 5%
R38 | 1 | 12k4 | AC0603FR-0712K4L | R0603 | RESISTOR, European symbol
R4 | 1 | 10 | ERJ-PA3J100V | R0603 | Thick Film Resistors - SMD 0603 10ohm 5% Anti-Surge AEC-Q200
R42 | 1 | 2.2k | RK73B1JTTD222J | R0603 | RESISTOR, European symbol
R46,R69, R48,R45,R44 | 2 | 4.7k | RK73B1JTTD472J | R0603 | Thick Film Resistors - SMD 1/10watt 4.7Kohms 5%
R47, R70, R49 | 2 | 10K | RK73B2BTTDD103J | R1206 | Thick Film Resistors - SMD 1/4watts 10Kohms 5%
R61 | 1 | 2m | PMR100HZPJV2L0 | R2512 | Current Sense Resistors - SMD 2512 2mOhm 5% AEC-Q200
R62 | 1 | 100 | RK73B1JTTD101J | R0603 | Thick Film Resistors - SMD 1/8watts 100ohms 5%
U$4,U$5,U$6,U$7,U$8 | 5 | NPN, PNP | BC847RAPNZ | DFN1412-6 | Bipolar (BJT) Transistor Array NPN, PNP 45V 100mA 100MHz 480mW Surface Mount DFN1412-9
U11,U12,U13,U14,U15 | 5 | BTS70081EPAXUMA1 | BTS70081EPAXUMA1 | PG-TSDSO-14-22 | Power Switch/Driver 1:1 N-Channel 10A PG-TSDSO-14-22
U2 | 1 | TJR1442ATK/0Z | TJR1442ATK/0Z | HVSON-8 | CAN-interface IC High-speed CAN transceiver
U3 | 1 | MAXIM_MAX16127TC+MAXIM_MAX16127TC+_0_1 | MAX16127TC/V+ | TQFN-12 | Supervisory Circuits Load-Dump/Reverse-Voltage Protection Circuits
U5 | 1 | FS32K142XX_QFN64 | FS32K142XX_QFN64 | QFP64_(SOT16991-1)_10X10 | ARM Microcontrollers - MCU S32K142 32-bit MCU, ARM Cortex-M4F
U6 | 1 | TEXAS_INSTRUMENTS_TL1963AQKTTRQ1TEXAS_INSTRUMENTS_TL1963AQKTTRQ1_0_1 | TL1963AQKTTRQ1 | TO-263-5 | LDO Voltage Regulators Sgl Out LDO,1.5A,Adj
U8 | 1 | MAX20077ATCD2/VY+ | MAX20077ATCD2/VY+ | TDFN-12 | Switching Voltage Regulators 36V 2.5A Buck Converter with 6 A Iq
U9 | 1 | LDO5V | NCV8535MN500R2G | WSON-6 | LDO Voltage Regulators 500mA LDO AUTO VERSN
Y1 | 1 | CX3225GA40000D0PTVCC | CX3225GA40000D0PTVCC | 3.2 mm x 2.5 mm | Kyocera CX3225GA - 8-54 MHz Crystal unit for automotive electronics

## Costs
Eurocircuits |  |  | E-design
Eurocircuits | 6246 | PCB + Assembly | 10947
Mouser | 1800 | Components delivered by us | 1800
Other suppliers | 1790 | uControllers | 1790
Avnet | 1103.578 | IPB64N25S320ATMA1 | 1103.578
Farnell | 1057.7 | BTS70081EPAXUMA1
| 11997.278 |  | 15640.578

## All parts
Part | Value | MPN | Package | Description | Placed on PCB | Ordered by
R123 | 0 | RK73Z1ETTP | R0402 | Thick Film Resistors - SMD ZEROohms JUMPER (max 1A) | Y | E
R132 | 0 | RK73Z1ETTP | R0402 | Thick Film Resistors - SMD ZEROohms JUMPER (max 1A) | Y | E
R134 | 0 | RK73Z1ETTP | R0402 | Thick Film Resistors - SMD ZEROohms JUMPER (max 1A) | Y | E
R31 | 0 | RK73Z1ETTP | R0402 | Thick Film Resistors - SMD ZEROohms JUMPER (max 1A) | Y | E
R32 | 0 | RK73Z1ETTP | R0402 | Thick Film Resistors - SMD ZEROohms JUMPER (max 1A) | Y | E
R106 | 0 | TLRZ1ETTB | R0402 | Thick Film Resistors - SMD ZEROohms JUMPER (max 10A) | Y | E
R108 | 0 | TLRZ1ETTB | R0402 | Thick Film Resistors - SMD ZEROohms JUMPER (max 10A) | Y | E
R110 | 0 | TLRZ1ETTB | R0402 | Thick Film Resistors - SMD ZEROohms JUMPER (max 10A) | Y | E
R113 | 0 | TLRZ1ETTB | R0402 | Thick Film Resistors - SMD ZEROohms JUMPER (max 10A) | Y | E
R71 | 0 | TLRZ1ETTB | R0402 | Thick Film Resistors - SMD ZEROohms JUMPER (max 10A) | Y | E
R102 | 1.2k | RK73B1JTTDD122J | R0603 | Thick Film Resistors - SMD 1/10W 1.2K OHM 5% | Y | E
R176 | 1.2k | RK73B1JTTDD122J | R0603 | Thick Film Resistors - SMD 1/10W 1.2K OHM 5% | Y | E
R60 | 1.2k | RK73B1JTTDD122J | R0603 | Thick Film Resistors - SMD 1/10W 1.2K OHM 5% | Y | E
R86 | 1.2k | RK73B1JTTDD122J | R0603 | Thick Film Resistors - SMD 1/10W 1.2K OHM 5% | Y | E
R94 | 1.2k | RK73B1JTTDD122J | R0603 | Thick Film Resistors - SMD 1/10W 1.2K OHM 5% | Y | E
R169 | 1.5k | RK73H2ATTDD1501F | R0805 | Thick Film Resistors - SMD 1/4W 1.5K OHM 1% | Y | E
R173 | 1.5k | RK73H2ATTDD1501F | R0805 | Thick Film Resistors - SMD 1/4W 1.5K OHM 1% | Y | E
R181 | 1.5k | RK73H2ATTDD1501F | R0805 | Thick Film Resistors - SMD 1/4W 1.5K OHM 1% | Y | E
R91 | 1.5k | RK73H2ATTDD1501F | R0805 | Thick Film Resistors - SMD 1/4W 1.5K OHM 1% | Y | E
R99 | 1.5k | RK73H2ATTDD1501F | R0805 | Thick Film Resistors - SMD 1/4W 1.5K OHM 1% | Y | E
R4 | 10 | ERJ-PA3J100V | R0603 | Thick Film Resistors - SMD 0603 10ohm 5% Anti-Surge AEC-Q200 | Y | E
R24 | 10 | RK73B2ETTD100J | R2010 | Thick Film Resistors - SMD 1/2watts 10ohms 5% | Y | E
R62 | 100 | RK73B1JTTD101J | R0603 | Thick Film Resistors - SMD 1/8watts 100ohms 5% | Y | E
R18 | 100k | RK73B1JTTDD104J | R0603 | Thick Film Resistors - SMD 1/10watt 100Kohms 5% | Y | E
R23 | 100k | RK73B1JTTDD104J | R0603 | Thick Film Resistors - SMD 1/10watt 100Kohms 5% | Y | E
R43 | 100k | RK73B1JTTDD104J | R0603 | Thick Film Resistors - SMD 1/10watt 100Kohms 5% | Y | E
C14 | 100nF | CL05B104KO5VPNC | C0402 | Multilayer Ceramic Capacitors MLCC - SMD/SMT 100nF+/-10% 16V X7R 0403 | Y | E
C17 | 100nF | CL05B104KO5VPNC | C0402 | Multilayer Ceramic Capacitors MLCC - SMD/SMT 100nF+/-10% 16V X7R 0404 | Y | E
C2 | 100nF | CL10B104KB8WPNC | C0603 | Multilayer Ceramic Capacitors MLCC - SMD/SMT 100nF+/-10% 50V X7R 0604 | Y | E
C33 | 100nF | CL10B104KB8WPNC | C0603 | Multilayer Ceramic Capacitors MLCC - SMD/SMT 100nF+/-10% 50V X7R 0605 | Y | E
C34 | 100nF | CL10B104KB8WPNC | C0603 | Multilayer Ceramic Capacitors MLCC - SMD/SMT 100nF+/-10% 50V X7R 0606 | Y | E
C40 | 100nF | CL10B104KB8WPNC | C0603 | Multilayer Ceramic Capacitors MLCC - SMD/SMT 100nF+/-10% 50V X7R 0612 | Y | E
C41 | 100nF | CL10B104KB8WPNC | C0603 | Multilayer Ceramic Capacitors MLCC - SMD/SMT 100nF+/-10% 50V X7R 0613 | Y | E
C45 | 100nF | CL10B104KB8WPNC | C0603 | Multilayer Ceramic Capacitors MLCC - SMD/SMT 100nF+/-10% 50V X7R 0615 | Y | E
C60 | 100nF | CL10B104KB8WPNC | C0603 | Multilayer Ceramic Capacitors MLCC - SMD/SMT 100nF+/-10% 50V X7R 0622 | Y | E
C54 | 100nF | CL21B104KBFWPNE | C0805 | Multilayer Ceramic Capacitors MLCC - SMD/SMT 100nF+/-10% 50V X7R 0805 | Y | E
C57 | 100nF | CL21B104KBFWPNE | C0805 | Multilayer Ceramic Capacitors MLCC - SMD/SMT 100nF+/-10% 50V X7R 0806 | Y | E
C69 | 100nF | CL21B104KBFWPNE | C0805 | Multilayer Ceramic Capacitors MLCC - SMD/SMT 100nF+/-10% 50V X7R 0807 | Y | E
C70 | 100nF | CL21B104KBFWPNE | C0805 | Multilayer Ceramic Capacitors MLCC - SMD/SMT 100nF+/-10% 50V X7R 0808 | Y | E
C73 | 100nF | CL21B104KBFWPNE | C0805 | Multilayer Ceramic Capacitors MLCC - SMD/SMT 100nF+/-10% 50V X7R 0809 | Y | E
C6 | 100nF | C1206C104K5RACAUTO | C1206K | Multilayer Ceramic Capacitors MLCC - SMD/SMT 50V 0.1uF X7R 1206 10% AEC-Q199 | Y | E
C42 | 100pF | 06033A101K4T2A | C0603 | Multilayer Ceramic Capacitors MLCC - SMD/SMT 25V 100pF C0G 0603 10% Tol | Y | E
C52 | 100pF | 06033A101K4T2A | C0603 | Multilayer Ceramic Capacitors MLCC - SMD/SMT 25V 100pF C0G 0603 10% Tol | Y | E
C55 | 100pF | 06033A101K4T2A | C0603 | Multilayer Ceramic Capacitors MLCC - SMD/SMT 25V 100pF C0G 0603 10% Tol | Y | E
C58 | 100pF | 06033A101K4T2A | C0603 | Multilayer Ceramic Capacitors MLCC - SMD/SMT 25V 100pF C0G 0603 10% Tol | Y | E
C71 | 100pF | 06033A101K4T2A | C0603 | Multilayer Ceramic Capacitors MLCC - SMD/SMT 25V 100pF C0G 0603 10% Tol | Y | E
C3 | 100uF | UCD1V101MNL1GS | 10.2x10.2mm | EEE-FK1H101GP 100 uF Aluminium Electrolytic Capacitors - SMD Al Lytic Cap SMT FK Series 105C | Y | E
C4 | 100uF | UCD1V101MNL1GS | 10.2x10.2mm | EEE-FK1H101GP 100 uF Aluminium Electrolytic Capacitors - SMD Al Lytic Cap SMT FK Series 105C | Y | E
C5 | 100uF | UCD1V101MNL1GS | 10.2x10.2mm | EEE-FK1H101GP 100 uF Aluminium Electrolytic Capacitors - SMD Al Lytic Cap SMT FK Series 105C | Y | E
R100 | 10k | RK73B1JTTD103J | R0603 | Thick Film Resistors - SMD 1/10watts 10Kohms 5% | Y | E
R101 | 10k | RK73B1JTTD103J | R0603 | Thick Film Resistors - SMD 1/10watts 10Kohms 5% | Y | E
R103 | 10k | RK73B1JTTD103J | R0603 | Thick Film Resistors - SMD 1/10watts 10Kohms 5% | Y | E
R104 | 10k | RK73B1JTTD103J | R0603 | Thick Film Resistors - SMD 1/10watts 10Kohms 5% | Y | E
R105 | 10k | RK73B1JTTD103J | R0603 | Thick Film Resistors - SMD 1/10watts 10Kohms 5% | Y | E
R12 | 10k | RK73B1JTTD103J | R0603 | Thick Film Resistors - SMD 1/10watts 10Kohms 5% | Y | E
R13 | 10k | RK73B1JTTD103J | R0603 | Thick Film Resistors - SMD 1/10watts 10Kohms 5% | Y | E
R15 | 10k | RK73B1JTTD103J | R0603 | Thick Film Resistors - SMD 1/10watts 10Kohms 5% | Y | E
R170 | 10k | RK73B1JTTD103J | R0603 | Thick Film Resistors - SMD 1/10watts 10Kohms 5% | Y | E
R171 | 10k | RK73B1JTTD103J | R0603 | Thick Film Resistors - SMD 1/10watts 10Kohms 5% | Y | E
R174 | 10k | RK73B1JTTD103J | R0603 | Thick Film Resistors - SMD 1/10watts 10Kohms 5% | Y | E
R175 | 10k | RK73B1JTTD103J | R0603 | Thick Film Resistors - SMD 1/10watts 10Kohms 5% | Y | E
R177 | 10k | RK73B1JTTD103J | R0603 | Thick Film Resistors - SMD 1/10watts 10Kohms 5% | Y | E
R178 | 10k | RK73B1JTTD103J | R0603 | Thick Film Resistors - SMD 1/10watts 10Kohms 5% | Y | E
R179 | 10k | RK73B1JTTD103J | R0603 | Thick Film Resistors - SMD 1/10watts 10Kohms 5% | Y | E
R182 | 10k | RK73B1JTTD103J | R0603 | Thick Film Resistors - SMD 1/10watts 10Kohms 5% | Y | E
R183 | 10k | RK73B1JTTD103J | R0603 | Thick Film Resistors - SMD 1/10watts 10Kohms 5% | Y | E
R63 | 10k | RK73B1JTTD103J | R0603 | Thick Film Resistors - SMD 1/10watts 10Kohms 5% | Y | E
R64 | 10k | RK73B1JTTD103J | R0603 | Thick Film Resistors - SMD 1/10watts 10Kohms 5% | Y | E
R65 | 10k | RK73B1JTTD103J | R0603 | Thick Film Resistors - SMD 1/10watts 10Kohms 5% | Y | E
R87 | 10k | RK73B1JTTD103J | R0603 | Thick Film Resistors - SMD 1/10watts 10Kohms 5% | Y | E
R88 | 10k | RK73B1JTTD103J | R0603 | Thick Film Resistors - SMD 1/10watts 10Kohms 5% | Y | E
R89 | 10k | RK73B1JTTD103J | R0603 | Thick Film Resistors - SMD 1/10watts 10Kohms 5% | Y | E
R9 | 10k | RK73B1JTTD103J | R0603 | Thick Film Resistors - SMD 1/10watts 10Kohms 5% | Y | E
R92 | 10k | RK73B1JTTD103J | R0603 | Thick Film Resistors - SMD 1/10watts 10Kohms 5% | Y | E
R93 | 10k | RK73B1JTTD103J | R0603 | Thick Film Resistors - SMD 1/10watts 10Kohms 5% | Y | E
R95 | 10k | RK73B1JTTD103J | R0603 | Thick Film Resistors - SMD 1/10watts 10Kohms 5% | Y | E
R96 | 10k | RK73B1JTTD103J | R0603 | Thick Film Resistors - SMD 1/10watts 10Kohms 5% | Y | E
R97 | 10k | RK73B1JTTD103J | R0603 | Thick Film Resistors - SMD 1/10watts 10Kohms 5% | Y | E
R26 | 10K | RK73B2ATTE103J | R0805 | Thick Film Resistors - SMD 1/4watts 10Kohms 5% | Y | E
R27 | 10K | RK73B2ATTE103J | R0805 | Thick Film Resistors - SMD 1/4watts 10Kohms 5% | Y | E
R28 | 10K | RK73B2ATTE103J | R0805 | Thick Film Resistors - SMD 1/4watts 10Kohms 5% | Y | E
R29 | 10K | RK73B2ATTE103J | R0805 | Thick Film Resistors - SMD 1/4watts 10Kohms 5% | Y | E
R30 | 10K | RK73B2ATTE103J | R0805 | Thick Film Resistors - SMD 1/4watts 10Kohms 5% | Y | E
R47 | 10K | RK73B2BTTDD103J | R1206 | Thick Film Resistors - SMD 1/4watts 10Kohms 5% | Y | E
R70 | 10K | RK73B2BTTDD103J | R1206 | Thick Film Resistors - SMD 1/4watts 10Kohms 5% | Y | E
C43 | 10nF | C-EUC0805 | C0805 | CAPACITOR, European symbol | Y | E
C53 | 10nF | C-EUC0805 | C0805 | CAPACITOR, European symbol | Y | E
C56 | 10nF | C-EUC0805 | C0805 | CAPACITOR, European symbol | Y | E
C59 | 10nF | C-EUC0805 | C0805 | CAPACITOR, European symbol | Y | E
C72 | 10nF | C-EUC0805 | C0805 | CAPACITOR, European symbol | Y | E
C13 | 10uF | LMK316AB7106KLHT | C1206 | Multilayer Ceramic Capacitors MLCC - SMD/SMT 1206 10VDC 10uF 10% X7R AEC-Q205 | Y | E
C18 | 10uF | LMK316AB7106KLHT | C1206 | Multilayer Ceramic Capacitors MLCC - SMD/SMT 1206 10VDC 10uF 10% X7R AEC-Q204 | Y | E
C25 | 10uF | LMK316AB7106KLHT | C1206 | Multilayer Ceramic Capacitors MLCC - SMD/SMT 1206 10VDC 10uF 10% X7R AEC-Q200 | Y | E
C26 | 10uF | LMK316AB7106KLHT | C1206 | Multilayer Ceramic Capacitors MLCC - SMD/SMT 1206 10VDC 10uF 10% X7R AEC-Q201 | Y | E
L3 | 10uH | 74439346100 | 8080 | Fixed Inductors WE-XHMI SMD 6060 10uH 5A 26.5mOhms | Y | E
R38 | 12k4 | AC0603FR-0712K4L | R0603 | RESISTOR, European symbol | Y | E
C15 | 12pF | CL05C120JB51PNC | C0402 | Multilayer Ceramic Capacitors MLCC - SMD/SMT 12pF+/-5% 50V C0G 10 0402 | Y | E
C16 | 12pF | CL05C120JB51PNC | C0402 | Multilayer Ceramic Capacitors MLCC - SMD/SMT 12pF+/-5% 50V C0G 10 0402 | Y | E
R10 | 1k | CR0603-JW-102ELF | R0603 | Thick Film Resistors - SMD 0603 1KOHMS 5% 1/10WATT | Y | E
R11 | 1k | CR0603-JW-102ELF | R0603 | Thick Film Resistors - SMD 0603 1KOHMS 5% 1/10WATT | Y | E
R17 | 1k | CR0603-JW-102ELF | R0603 | Thick Film Resistors - SMD 0603 1KOHMS 5% 1/10WATT | Y | E
R6 | 1k | CR0603-JW-102ELF | R0603 | Thick Film Resistors - SMD 0603 1KOHMS 5% 1/10WATT | Y | E
R33 | 1K | ERJ-6ENF1001V | R0805 | Thick Film Resistors - SMD 0805 1Kohms 1% AEC-Q200 | Y | E
R34 | 1K | ERJ-6ENF1001V | R0805 | Thick Film Resistors - SMD 0805 1Kohms 1% AEC-Q201 | Y | E
R25 | 1M | AC0603FR-071ML | R0603 | Thick Film Resistors - SMD 1 MOhms 100mW 0603 1% AEC-Q200 | Y | E
C22 | 1uF | EMK107B7105KAHT | C0603K | Multilayer Ceramic Capacitors MLCC - SMD/SMT 0603 16VDC 1uF 10% X7R AEC-Q200 | Y | E
C23 | 1uF | EMK107B7105KAHT | C0603K | Multilayer Ceramic Capacitors MLCC - SMD/SMT 0603 16VDC 1uF 10% X7R AEC-Q201 | Y | E
R154 | 2.2k | R-EU_R0402 | R0402 | RESISTOR, European symbol | Y | E
R42 | 2.2k | R-EU_R0603 | R0603 | RESISTOR, European symbol | Y | E
R21 | 2k | AC2010JK-072KL | R2010 | Thick Film Resistors - SMD 2kOhms 3/4W 2010 5% AEC-Q200 | Y | E
R22 | 2k | AC2010JK-072KL | R2010 | Thick Film Resistors - SMD 2kOhms 3/4W 2010 5% AEC-Q201 | Y | E
R61 | 2m | PMR100HZPJV2L0 | R2512 | Current Sense Resistors - SMD 2512 2mOhm 5% AEC-Q200 | Y | E
R37 | 3.9k | RK73B1JTTD392J | R0603 | Thick Film Resistors - SMD 1/10watt 3.9Kohms 5% | Y | E
R44 | 4.7k | RK73B1JTTD472J | R0603 | Thick Film Resistors - SMD 1/10watt 4.7Kohms 5% | Y | E
R45 | 4.7k | RK73B1JTTD472J | R0603 | Thick Film Resistors - SMD 1/10watt 4.7Kohms 5% | Y | E
R172 | 47k | CR0603-JW-473ELF | R0603 | Thick Film Resistors - SMD 47K OHM 5% | Y | E
R180 | 47k | CR0603-JW-473ELF | R0603 | Thick Film Resistors - SMD 47K OHM 5% | Y | E
R66 | 47k | CR0603-JW-473ELF | R0603 | Thick Film Resistors - SMD 47K OHM 5% | Y | E
R90 | 47k | CR0603-JW-473ELF | R0603 | Thick Film Resistors - SMD 47K OHM 5% | Y | E
R98 | 47k | CR0603-JW-473ELF | R0603 | Thick Film Resistors - SMD 47K OHM 5% | Y | E
L2 | 51uH | 744227 | WE-SL2 | Common Mode Chokes / Filters WE-SL2 SMD Bifilar 2x51uH 1000mA | Y | E
R19 | 56 | RK73B1JTTD560J | R0603 | Thick Film Resistors - SMD 1/8watts 56ohms 5% | Y | E
R46 | 56k | RK73B1JTTD563J | R0603 | Thick Film Resistors - SMD 1/10watts 56Kohms 5% | Y | E
R69 | 56k | RK73B1JTTD563J | R0603 | Thick Film Resistors - SMD 1/10watts 56Kohms 5% | Y | E
R14 | 57.6k | RK73H1JTTD5762F | R0603 | Thick Film Resistors - SMD 1/10watts 56Kohms 5% | Y | E
D5 | BZT52-C5V1J | BZT52-C5V1J | SOD123 | DIODE ZENER 5.1V 350MW SOD123 | Y | E
Y1 | CX3225GA40000D0PTVCC | CX3225GA40000D0PTVCC | 3.2 mm x 2.5 mm | Kyocera CX3225GA - 8-54 MHz Crystal unit for automotive electronics | Y | E
IC2 | INA181A4QDBVRQ1 | INA181A4QDBVRQ1 | SOT95P280X145-6N | AEC-Q100, 26V, bi-directional, low-/high-side, voltage output current sense amplifier | Y | E
D9 | LBQ39G-N1OO-35-1 | LBQ39G-N1OO-35-1 | LED-0603 | Standard LEDs - SMD Blue 470nm 120mcd 15mA | Y | E
U9 | LDO5V | LP38691QSD-5.0/NOPB | WSON-6 | LDO-spanningregelaars 500mA Low Dropout CMOS Linear Reg | Y | E
U3 | MAXIM_MAX16127TC+MAXIM_MAX16127TC+_0_1 | MAX16127TC/V+ | TQFN-12 | Supervisory Circuits Load-Dump/Reverse-Voltage Protection Circuits | Y | E
Q3 | NPN | BCX5616H6327XTSA1 | SOT-89-4 | Bipolar Transistors - BJT | Y | E
U$4 | NPN, PNP | BC847RAPNZ | DFN1412-6 | Bipolar (BJT) Transistor Array NPN, PNP 45V 100mA 100MHz 480mW Surface Mount DFN1412-9 | Y | E
U$5 | NPN, PNP | BC847RAPNZ | DFN1412-6 | Bipolar (BJT) Transistor Array NPN, PNP 45V 100mA 100MHz 480mW Surface Mount DFN1412-10 | Y | E
U$6 | NPN, PNP | BC847RAPNZ | DFN1412-6 | Bipolar (BJT) Transistor Array NPN, PNP 45V 100mA 100MHz 480mW Surface Mount DFN1412-11 | Y | E
U$7 | NPN, PNP | BC847RAPNZ | DFN1412-6 | Bipolar (BJT) Transistor Array NPN, PNP 45V 100mA 100MHz 480mW Surface Mount DFN1412-12 | Y | E
U$8 | NPN, PNP | BC847RAPNZ | DFN1412-6 | Bipolar (BJT) Transistor Array NPN, PNP 45V 100mA 100MHz 480mW Surface Mount DFN1412-13 | Y | E | Niet geleverd
U2 | NXP_TJA1051TK-3,118NXP_TJA1051TK-3,118_0_0 | TJA1051TK/3/1J | HVSON-8 | CAN-interface IC High-speed CAN transceiver | Y | E
D10 | NZH4V7B,115 | NZH4V7B,115 | SOD123F | Nexperia NZH4V7B,115 | Y | E
D20 | NZH4V7B,115 | NZH4V7B,115 | SOD123F | Nexperia NZH4V7B,115 | Y | E
D8 | ON_SEMICONDUCTOR_SZ1SMB5937BT3GON_SEMICONDUCTOR_SZ1SMB5937BT3G_0_0 | 1SMB5937B-13 | SMB-2 | Zenerdiodes 3.0W SM POWER ZENER 6.2V 39V 200mA 1.2 | Y | E
D15 | PMEG4010EGWX | PMEG4010EGWX | SOD-123-2 | Schottky-diodes & gelijkrichters PMEG4010EGW/SOD123/SOD2 | Y | E
D16 | PMEG4010EGWX | PMEG4010EGWX | SOD-123-2 | Schottky-diodes & gelijkrichters PMEG4010EGW/SOD123/SOD2 | Y | E
D17 | PMEG4010EGWX | PMEG4010EGWX | SOD-123-2 | Schottky-diodes & gelijkrichters PMEG4010EGW/SOD123/SOD2 | Y | E
D18 | PMEG4010EGWX | PMEG4010EGWX | SOD-123-2 | Schottky-diodes & gelijkrichters PMEG4010EGW/SOD123/SOD2 | Y | E
D21 | PMEG4010EGWX | PMEG4010EGWX | SOD-123-2 | Schottky-diodes & gelijkrichters PMEG4010EGW/SOD123/SOD2 | Y | E
J2 | SAMTEC-FTSH-105-02-X-DJ | FTSH-105-01-F-D | SAMTEC-FTSH-105-02-X-D | Headers & Wire Housings High Reliability Header Strips, 0.050 pitch | Y | E
D6 | STMICROELECTRONICS_LDP01-35AYSTMICROELECTRONICS_LDP01-35AY_0_0 | LDP01-35AY | D2PAK-3 | 45.5V Clamp 95A Ipp Tvs Diode Surface Mount D2PAK | Y | E
D7 | STMICROELECTRONICS_LDP01-35AYSTMICROELECTRONICS_LDP01-35AY_0_0 | LDP01-35AY | D2PAK-3 | 45.5V Clamp 95A Ipp Tvs Diode Surface Mount D2PAK | Y | E
D2 | SZ1SMB5946BT3G | SZ1SMB5946BT3G | SMB-2 | Zener Diodes ZEN SMB REG 3W 75V TR | Y | E
U6 | TEXAS_INSTRUMENTS_TL1963AQKTTRQ1TEXAS_INSTRUMENTS_TL1963AQKTTRQ1_0_1 | TL1963AQKTTRQ1 | TO-263-5 | LDO Voltage Regulators Sgl Out LDO,1.5A,Adj | Y | E
C10 | 100nF | CL05B104KO5VPNC | C0402 | Multilayer Ceramic Capacitors MLCC - SMD/SMT 100nF+/-10% 16V X7R 0402 | Y | V
C9 | 100nF | CL05B104KO5VPNC | C0402 | Multilayer Ceramic Capacitors MLCC - SMD/SMT 100nF+/-10% 16V X7R 0406 | Y | V
C1 | 100nF | CL10B104KB8WPNC | C0603 | Multilayer Ceramic Capacitors MLCC - SMD/SMT 100nF+/-10% 50V X7R 0603 | Y | V
C61 | 100nF | CL10B104KB8WPNC | C0603 | Multilayer Ceramic Capacitors MLCC - SMD/SMT 100nF+/-10% 50V X7R 0623 | Y | V
C62 | 100nF | CL10B104KB8WPNC | C0603 | Multilayer Ceramic Capacitors MLCC - SMD/SMT 100nF+/-10% 50V X7R 0624 | Y | V
C63 | 100nF | CL10B104KB8WPNC | C0603 | Multilayer Ceramic Capacitors MLCC - SMD/SMT 100nF+/-10% 50V X7R 0625 | Y | V
C64 | 100nF | CL10B104KB8WPNC | C0603 | Multilayer Ceramic Capacitors MLCC - SMD/SMT 100nF+/-10% 50V X7R 0626 | Y | V
C76 | 100nF | CL10B104KB8WPNC | C0603 | Multilayer Ceramic Capacitors MLCC - SMD/SMT 100nF+/-10% 50V X7R 0631 | Y | V
C7 | 100nF | C1206C104K5RACAUTO | C1206K | Multilayer Ceramic Capacitors MLCC - SMD/SMT 50V 0.1uF X7R 1206 10% AEC-Q200 | Y | V
C11 | 10uF | LMK316AB7106KLHT | C1206 | Multilayer Ceramic Capacitors MLCC - SMD/SMT 1206 10VDC 10uF 10% X7R AEC-Q203 | Y | V
R16 | 110K | ERJ-3EKF1103V | R0603 | Thick Film Resistors - SMD 0603 110Kohms 1% AEC-Q200 | Y | V
R126 | 19.6k | ERJ-3EKF1962V | R0603 | Thick Film Resistors - SMD 0603 19.6Kohms 1% AEC-Q200 | Y | V
R185 | 19.6K | ERJ-3EKF1962V | R0603 | Thick Film Resistors - SMD 0603 19.6Kohms 1% AEC-Q200 | Y | V
C74 | 1uF | EMK212B7105KGHTR | C0805K | Multilayer Ceramic Capacitors MLCC - SMD/SMT 0805 16VDC 1uF 10% X7R AEC-Q200 | Y | V
C19 | 22uF | GCM32ER71C226ME19K | C1206 | TMK316AB7106KL-T | Y | V
C20 | 22uF | GCM32ER71C226ME19K | C1206 | TMK316AB7106KL-T | Y | V
C21 | 22uF | GCM32ER71C226ME19K | C1206 | TMK316AB7106KL-T | Y | V
C12 | 330nF | GCM155R71H333KE02D | C0402 | Cap Ceramic 0.033uF 50V X7R 10% Pad SMD 0402 125°C Automotive T/R | Y | V
C75 | 4.7uF | 12105C475K4Z4A | C1210K | Multilayer Ceramic Capacitors MLCC - SMD/SMT 50V 4.7uF X7R 1210 10% Flex AEC-Q200 | Y | V
R125 | 47 | ERJ-PA3J470V | R0603 | Thick Film Resistors - SMD 0603 47ohm 5% Anti-Surge AEC-Q200 | Y | V
R128 | 47 | ERJ-PA3J470V | R0603 | Thick Film Resistors - SMD 0603 47ohm 5% Anti-Surge AEC-Q200 | Y | V
R129 | 47 | ERJ-PA3J470V | R0603 | Thick Film Resistors - SMD 0603 47ohm 5% Anti-Surge AEC-Q200 | Y | V
R130 | 47 | ERJ-PA3J470V | R0603 | Thick Film Resistors - SMD 0603 47ohm 5% Anti-Surge AEC-Q200 | Y | V
R131 | 47 | ERJ-PA3J470V | R0603 | Thick Film Resistors - SMD 0603 47ohm 5% Anti-Surge AEC-Q200 | Y | V
C78 | 470nF | CGA4J3X7R1H474M125AB | C0805K | Multilayer Ceramic Capacitors MLCC - SMD/SMT CGA 0805 50V 0.47uF X7R 20% AEC-Q200 | Y | V
C29 | 47nF | GRT155R71H473KE01D | R0402 | 0.047 µF ±10% 50V Ceramic Capacitor X7R 0402 (1005 Metric) | Y | V
C30 | 47nF | GRT155R71H473KE01D | R0402 | 0.047 µF ±10% 50V Ceramic Capacitor X7R 0402 (1005 Metric) | Y | V
C31 | 47nF | GRT155R71H473KE01D | R0402 | 0.047 µF ±10% 50V Ceramic Capacitor X7R 0402 (1005 Metric) | Y | V
C32 | 47nF | GRT155R71H473KE01D | R0402 | 0.047 µF ±10% 50V Ceramic Capacitor X7R 0402 (1005 Metric) | Y | V
C77 | 47nF | GRT155R71H473KE01D | R0402 | 0.047 µF ±10% 50V Ceramic Capacitor X7R 0402 (1005 Metric) | Y | V
R184 | 49.9K | ERJ-U3RD4992V | R0603 | Thick Film Resistors - SMD 0603 Anti-sulfur | Y | V
U11 | BTS70081EPAXUMA1 | BTS70081EPAXUMA1 | PG-TSDSO-14-22 | Power Switch/Driver 1:1 N-Channel 10A PG-TSDSO-14-22 | Y | V
U12 | BTS70081EPAXUMA1 | BTS70081EPAXUMA1 | PG-TSDSO-14-22 | Power Switch/Driver 1:1 N-Channel 10A PG-TSDSO-14-22 | Y | V
U13 | BTS70081EPAXUMA1 | BTS70081EPAXUMA1 | PG-TSDSO-14-22 | Power Switch/Driver 1:1 N-Channel 10A PG-TSDSO-14-22 | Y | V
U14 | BTS70081EPAXUMA1 | BTS70081EPAXUMA1 | PG-TSDSO-14-22 | Power Switch/Driver 1:1 N-Channel 10A PG-TSDSO-14-22 | Y | V
U15 | BTS70081EPAXUMA1 | BTS70081EPAXUMA1 | PG-TSDSO-14-22 | Power Switch/Driver 1:1 N-Channel 10A PG-TSDSO-14-22 | Y | V
IC1 | BTT3018EJXUMA1 | BTT3018EJXUMA1 | SOIC127P600X115-9N | Power Switch ICs - Power Distribution HITFET | Y | V
U1 | DS2431P-A1+T | DS2431P-A1+T | TSOC-6 | EEPROM 1024-Bit, 1-Wire EEPROM for Automotive Applications | Y | V
J1 | DTM1312PA12PBR008 | DTM1312PA12PBR008 | TE_DTM1312PA12PBR008 | Automotive Connectors RC 24P PCB HEADER A & B KEY | Y | V
U5 | FS32K142XX_QFN64 | FS32K142XX_QFN64 | QFP64_(SOT16991-1)_10X10 | ARM Microcontrollers - MCU S32K142 32-bit MCU, ARM Cortex-M4F | Y | V
Q1 | INFINEON_IPB64N25S3-20INFINEON_IPB64N25S3-20_0_1 | IPB64N25S3-20 | TO-263-3 | MOSFET N-Ch 250V 64A D2PAK-2 | Y | V
Q2 | INFINEON_IPB64N25S3-20INFINEON_IPB64N25S3-20_0_1 | IPB64N25S3-20 | TO-263-3 | MOSFET N-Ch 250V 64A D2PAK-2 | Y | V
U8 | MAX20077ATCB/VY+ | MAX20077ATCB/VY+ | TDFN-12 | Switching Voltage Regulators 36V 2.5A Buck Converter with 6 A Iq | Y | V
D4 | MMBZ5245B-7-F | MMBZ5245B-7-F | SOT-23-3 | Zener Diodes 15V 350mW | Y | V
D1 | ON_SEMICONDUCTOR_NUP2105LT1GON_SEMICONDUCTOR_NUP2105LT1G_0_0 | NUP2105LT1G | SOT-23-3 | ESD-onderdrukkers/TVS-diodes 27V CAN BUS Protection | Y | V
R120 | 0 | RCS04020000Z0ED | R0402 | Thick Film Resistors - SMD 0.2watt ZEROohms | N | -
R122 | 0 | RCS04020000Z0ED | R0402 | Thick Film Resistors - SMD 0.2watt ZEROohms | N | -
R159 | 0 | RCS04020000Z0ED | R0402 | Thick Film Resistors - SMD 0.2watt ZEROohms | N | -
R160 | 0 | RCS04020000Z0ED | R0402 | Thick Film Resistors - SMD 0.2watt ZEROohms | N | -
R161 | 0 | RCS04020000Z0ED | R0402 | Thick Film Resistors - SMD 0.2watt ZEROohms | N | -
R162 | 0 | RCS04020000Z0ED | R0402 | Thick Film Resistors - SMD 0.2watt ZEROohms | N | -
R163 | 0 | RCS04020000Z0ED | R0402 | Thick Film Resistors - SMD 0.2watt ZEROohms | N | -
R164 | 0 | RCS04020000Z0ED | R0402 | Thick Film Resistors - SMD 0.2watt ZEROohms | N | -
R165 | 0 | RCS04020000Z0ED | R0402 | Thick Film Resistors - SMD 0.2watt ZEROohms | N | -
R166 | 0 | RCS04020000Z0ED | R0402 | Thick Film Resistors - SMD 0.2watt ZEROohms | N | -
R167 | 0 | RCS04020000Z0ED | R0402 | Thick Film Resistors - SMD 0.2watt ZEROohms | N | -
R168 | 0 | RCS04020000Z0ED | R0402 | Thick Film Resistors - SMD 0.2watt ZEROohms | N | -
R112 | 0 | RK73Z1ETTP | R0402 | Thick Film Resistors - SMD ZEROohms JUMPER (max 1A) | N | -
R114 | 0 | RK73Z1ETTP | R0402 | Thick Film Resistors - SMD ZEROohms JUMPER (max 1A) | N | -
R117 | 0 | RK73Z1ETTP | R0402 | Thick Film Resistors - SMD ZEROohms JUMPER (max 1A) | N | -
R118 | 0 | RK73Z1ETTP | R0402 | Thick Film Resistors - SMD ZEROohms JUMPER (max 1A) | N | -
R119 | 0 | RK73Z1ETTP | R0402 | Thick Film Resistors - SMD ZEROohms JUMPER (max 1A) | N | -
R121 | 0 | RK73Z1ETTP | R0402 | Thick Film Resistors - SMD ZEROohms JUMPER (max 1A) | N | -
R107 | 0 | TLRZ1ETTB | R0402 | Thick Film Resistors - SMD ZEROohms JUMPER (max 10A) | N | -
R109 | 0 | TLRZ1ETTB | R0402 | Thick Film Resistors - SMD ZEROohms JUMPER (max 10A) | N | -
R111 | 0 | TLRZ1ETTB | R0402 | Thick Film Resistors - SMD ZEROohms JUMPER (max 10A) | N | -
R124 | 0 | TLRZ1ETTB | R0402 | Thick Film Resistors - SMD ZEROohms JUMPER (max 10A) | N | -
R133 | 0 | TLRZ1ETTB | R0402 | Thick Film Resistors - SMD ZEROohms JUMPER (max 10A) | N | -
R135 | 0 | TLRZ1ETTB | R0402 | Thick Film Resistors - SMD ZEROohms JUMPER (max 10A) | N | -
R136 | 0 | TLRZ1ETTB | R0402 | Thick Film Resistors - SMD ZEROohms JUMPER (max 10A) | N | -
R72 | 0 | TLRZ1ETTB | R0402 | Thick Film Resistors - SMD ZEROohms JUMPER (max 10A) | N | -
R73 | 0 | TLRZ1ETTB | R0402 | Thick Film Resistors - SMD ZEROohms JUMPER (max 10A) | N | -
R20 | 0 | RC0603FR-070RL | R0603 | Thick Film Resistors - SMD 0 Ohms 100mW 0603 1% | N | -
R144 | 1.2k | RK73B1JTTDD122J | R0603 | Thick Film Resistors - SMD 1/10W 1.2K OHM 5% | N | -
R1 | 1.8k | SDR03EZPJ182 | R0603 | Thick Film Resistors - SMD 0603 1.8Kohm 5% Anti Surge AEC-Q199 | N | -
R139 | 1.8k | SDR03EZPJ183 | R0603 | Thick Film Resistors - SMD 0603 1.8Kohm 5% Anti Surge AEC-Q200 | N | -
R140 | 1.8k | SDR03EZPJ184 | R0603 | Thick Film Resistors - SMD 0603 1.8Kohm 5% Anti Surge AEC-Q201 | N | -
R141 | 1.8k | SDR03EZPJ185 | R0603 | Thick Film Resistors - SMD 0603 1.8Kohm 5% Anti Surge AEC-Q202 | N | -
R2 | 1.8k | SDR03EZPJ186 | R0603 | Thick Film Resistors - SMD 0603 1.8Kohm 5% Anti Surge AEC-Q203 | N | -
R3 | 1.8k | SDR03EZPJ187 | R0603 | Thick Film Resistors - SMD 0603 1.8Kohm 5% Anti Surge AEC-Q204 | N | -
R115 | 10 | ERJ-PA3J100V | R0603 | Thick Film Resistors - SMD 0603 10ohm 5% Anti-Surge AEC-Q200 | N | -
R79 | 100 | RK73B1JTTD101J | R0603 | Thick Film Resistors - SMD 1/8watts 100ohms 5% | N | -
R85 | 100 | RK73B1JTTD101J | R0603 | Thick Film Resistors - SMD 1/8watts 100ohms 5% | N | -
R75 | 100k | RK73B1JTTDD104J | R0603 | Thick Film Resistors - SMD 1/10watt 100Kohms 5% | N | -
R81 | 100k | RK73B1JTTDD104J | R0603 | Thick Film Resistors - SMD 1/10watt 100Kohms 5% | N | -
C8 | 100nF | CL05B104KO5VPNC | C0402 | Multilayer Ceramic Capacitors MLCC - SMD/SMT 100nF+/-10% 16V X7R 0405 | N | -
C35 | 100nF | CL10B104KB8WPNC | C0603 | Multilayer Ceramic Capacitors MLCC - SMD/SMT 100nF+/-10% 50V X7R 0607 | N | -
C36 | 100nF | CL10B104KB8WPNC | C0603 | Multilayer Ceramic Capacitors MLCC - SMD/SMT 100nF+/-10% 50V X7R 0608 | N | -
C37 | 100nF | CL10B104KB8WPNC | C0603 | Multilayer Ceramic Capacitors MLCC - SMD/SMT 100nF+/-10% 50V X7R 0609 | N | -
C38 | 100nF | CL10B104KB8WPNC | C0603 | Multilayer Ceramic Capacitors MLCC - SMD/SMT 100nF+/-10% 50V X7R 0610 | N | -
C39 | 100nF | CL10B104KB8WPNC | C0603 | Multilayer Ceramic Capacitors MLCC - SMD/SMT 100nF+/-10% 50V X7R 0611 | N | -
C44 | 100nF | CL10B104KB8WPNC | C0603 | Multilayer Ceramic Capacitors MLCC - SMD/SMT 100nF+/-10% 50V X7R 0614 | N | -
C46 | 100nF | CL10B104KB8WPNC | C0603 | Multilayer Ceramic Capacitors MLCC - SMD/SMT 100nF+/-10% 50V X7R 0616 | N | -
C47 | 100nF | CL10B104KB8WPNC | C0603 | Multilayer Ceramic Capacitors MLCC - SMD/SMT 100nF+/-10% 50V X7R 0617 | N | -
C48 | 100nF | CL10B104KB8WPNC | C0603 | Multilayer Ceramic Capacitors MLCC - SMD/SMT 100nF+/-10% 50V X7R 0618 | N | -
C49 | 100nF | CL10B104KB8WPNC | C0603 | Multilayer Ceramic Capacitors MLCC - SMD/SMT 100nF+/-10% 50V X7R 0619 | N | -
C50 | 100nF | CL10B104KB8WPNC | C0603 | Multilayer Ceramic Capacitors MLCC - SMD/SMT 100nF+/-10% 50V X7R 0620 | N | -
C51 | 100nF | CL10B104KB8WPNC | C0603 | Multilayer Ceramic Capacitors MLCC - SMD/SMT 100nF+/-10% 50V X7R 0621 | N | -
C65 | 100nF | CL10B104KB8WPNC | C0603 | Multilayer Ceramic Capacitors MLCC - SMD/SMT 100nF+/-10% 50V X7R 0627 | N | -
C66 | 100nF | CL10B104KB8WPNC | C0603 | Multilayer Ceramic Capacitors MLCC - SMD/SMT 100nF+/-10% 50V X7R 0628 | N | -
C67 | 100nF | CL10B104KB8WPNC | C0603 | Multilayer Ceramic Capacitors MLCC - SMD/SMT 100nF+/-10% 50V X7R 0629 | N | -
C68 | 100nF | CL10B104KB8WPNC | C0603 | Multilayer Ceramic Capacitors MLCC - SMD/SMT 100nF+/-10% 50V X7R 0630 | N | -
R127 | 10k | RK73B1JTTD103J | R0603 | Thick Film Resistors - SMD 1/10watts 10Kohms 5% | N | -
R147 | 10k | RK73B1JTTD103J | R0603 | Thick Film Resistors - SMD 1/10watts 10Kohms 5% | N | -
R149 | 10k | RK73B1JTTD103J | R0603 | Thick Film Resistors - SMD 1/10watts 10Kohms 5% | N | -
R151 | 10k | RK73B1JTTD103J | R0603 | Thick Film Resistors - SMD 1/10watts 10Kohms 5% | N | -
R153 | 10k | RK73B1JTTD103J | R0603 | Thick Film Resistors - SMD 1/10watts 10Kohms 5% | N | -
R158 | 10k | RK73B1JTTD103J | R0603 | Thick Film Resistors - SMD 1/10watts 10Kohms 5% | N | -
R49 | 10K | RK73B2BTTDD103J | R1206 | Thick Film Resistors - SMD 1/4watts 10Kohms 5% | N | -
R51 | 10K | RK73B2BTTDD103J | R1206 | Thick Film Resistors - SMD 1/4watts 10Kohms 5% | N | -
R53 | 10K | RK73B2BTTDD103J | R1206 | Thick Film Resistors - SMD 1/4watts 10Kohms 5% | N | -
R55 | 10K | RK73B2BTTDD103J | R1206 | Thick Film Resistors - SMD 1/4watts 10Kohms 5% | N | -
R68 | 10K | RK73B2BTTDD103J | R1206 | Thick Film Resistors - SMD 1/4watts 10Kohms 5% | N | -
C24 | 10uF | LMK316AB7106KLHT | C1206 | Multilayer Ceramic Capacitors MLCC - SMD/SMT 1206 10VDC 10uF 10% X7R AEC-Q199 | N | -
C27 | 10uF | LMK316AB7106KLHT | C1206 | Multilayer Ceramic Capacitors MLCC - SMD/SMT 1206 10VDC 10uF 10% X7R AEC-Q202 | N | -
R146 | 120k | AC0603FR-10120KL | R0603 | Thick Film Resistors - SMD 120 kOhms 100mW 0603 1% AEC-Q199 | N | -
R148 | 120k | AC0603FR-10120KL | R0603 | Thick Film Resistors - SMD 120 kOhms 100mW 0603 1% AEC-Q200 | N | -
R150 | 120k | AC0603FR-10120KL | R0603 | Thick Film Resistors - SMD 120 kOhms 100mW 0603 1% AEC-Q201 | N | -
R152 | 120k | AC0603FR-10120KL | R0603 | Thick Film Resistors - SMD 120 kOhms 100mW 0603 1% AEC-Q202 | N | -
R40 | 12k4 | AC0603FR-0712K4L | R0603 | RESISTOR, European symbol | N | -
R142 | 18k | SFR03EZPF1802 | R0603 | Thick Film Resistors - SMD 0603 18Kohm 1% Anti-Sulfur AEC-Q200 | N | -
R5 | 18k | SFR03EZPF1802 | R0603 | Thick Film Resistors - SMD 0603 18Kohm 1% Anti-Sulfur AEC-Q200 | N | -
R116 | 1k | CR0603-JW-102ELF | R0603 | Thick Film Resistors - SMD 0603 1KOHMS 5% 1/10WATT | N | -
R156 | 1k | CR0603-JW-102ELF | R0603 | Thick Film Resistors - SMD 0603 1KOHMS 5% 1/10WATT | N | -
R157 | 1k | CR0603-JW-102ELF | R0603 | Thick Film Resistors - SMD 0603 1KOHMS 5% 1/10WATT | N | -
R145 | 1M | AC0603FR-071ML | R0603 | Thick Film Resistors - SMD 1 MOhms 100mW 0603 1% AEC-Q201 | N | -
R74 | 2.2k | R-EU_R0603 | R0603 | RESISTOR, European symbol | N | -
R80 | 2.2k | R-EU_R0603 | R0603 | RESISTOR, European symbol | N | -
C28 | 22uF (optional) | GCM32ER71C226ME19K | C1206 | TMK316AB7106KL-T | N | -
R78 | 2m | PMR100HZPJV2L0 | R2512 | Current Sense Resistors - SMD 2512 2mOhm 5% AEC-Q200 | N | -
R84 | 2m | PMR100HZPJV2L0 | R2512 | Current Sense Resistors - SMD 2512 2mOhm 5% AEC-Q200 | N | -
R56 | 3.3k | SFR01MZPJ332 | R0402 | Thick Film Resistors - SMD 0402 3K3ohm 5% Anti-Sulfur AEC-Q200 | N | -
R57 | 3.3k | SFR01MZPJ332 | R0402 | Thick Film Resistors - SMD 0402 3K3ohm 5% Anti-Sulfur AEC-Q200 | N | -
R58 | 3.3k | SFR01MZPJ332 | R0402 | Thick Film Resistors - SMD 0402 3K3ohm 5% Anti-Sulfur AEC-Q200 | N | -
R59 | 3.3k | SFR01MZPJ332 | R0402 | Thick Film Resistors - SMD 0402 3K3ohm 5% Anti-Sulfur AEC-Q200 | N | -
R39 | 3.9k | RK73B1JTTD392J | R0603 | Thick Film Resistors - SMD 1/10watt 3.9Kohms 5% | N | -
R143 | 300 | AC2512JK-07300RL | R2512 | Thick Film Resistors - SMD 300Ohms 1W 2512 5% AEC-Q200 | N | -
R8 | 300 | AC2512JK-07300RL | R2512 | Thick Film Resistors - SMD 300Ohms 1W 2512 5% AEC-Q200 | N | -
R155 | 4.7k | ERJ-2RKF4701X | R0402 | Thick Film Resistors 0402 4.7Kohms 1% AEC-Q200 | N | -
R76 | 4.7k | RK73B1JTTD472J | R0603 | Thick Film Resistors - SMD 1/10watt 4.7Kohms 5% | N | -
R77 | 4.7k | RK73B1JTTD472J | R0603 | Thick Film Resistors - SMD 1/10watt 4.7Kohms 5% | N | -
R82 | 4.7k | RK73B1JTTD472J | R0603 | Thick Film Resistors - SMD 1/10watt 4.7Kohms 5% | N | -
R83 | 4.7k | RK73B1JTTD472J | R0603 | Thick Film Resistors - SMD 1/10watt 4.7Kohms 5% | N | -
L1 | 51uH | 744227 | WE-SL2 | Common Mode Chokes / Filters WE-SL2 SMD Bifilar 2x51uH 1000mA | N | -
R48 | 56k | RK73B1JTTD563J | R0603 | Thick Film Resistors - SMD 1/10watts 56Kohms 5% | N | -
R50 | 56k | RK73B1JTTD563J | R0603 | Thick Film Resistors - SMD 1/10watts 56Kohms 5% | N | -
R52 | 56k | RK73B1JTTD563J | R0603 | Thick Film Resistors - SMD 1/10watts 56Kohms 5% | N | -
R54 | 56k | RK73B1JTTD563J | R0603 | Thick Film Resistors - SMD 1/10watts 56Kohms 5% | N | -
R67 | 56k | RK73B1JTTD563J | R0603 | Thick Film Resistors - SMD 1/10watts 56Kohms 5% | N | -
R137 | 6.8k | CRCW06036K80JNEA | R0603 | Thick Film Resistors - SMD 1/10watt 6.8Kohms 5% | N | -
R138 | 6.8k | CRCW06036K80JNEA | R0603 | Thick Film Resistors - SMD 1/10watt 6.8Kohms 5% | N | -
R7 | 6.8k | CRCW06036K80JNEA | R0603 | Thick Film Resistors - SMD 1/10watt 6.8Kohms 5% | N | -
J3 | 693071010811 | 693071010811 | 693071010811 | WR-CRD Micro SD Card Connector Push & Push 8 pins | N | -
IC10 | 74LVC1G97GW-Q100H | 74LVC1G97GW-Q100H | SOP65P210X110-6N | 74LVC1G97-Q100 - Low-power configurable multiple function gate@en-us | N | -
IC8 | 74LVC1G97GW-Q100H | 74LVC1G97GW-Q100H | SOP65P210X110-6N | 74LVC1G97-Q100 - Low-power configurable multiple function gate@en-us | N | -
IC3 | BTT3018EJXUMA1 | BTT3018EJXUMA1 | SOIC127P600X115-9N | Power Switch ICs - Power Distribution HITFET | N | -
IC5 | BTT3018EJXUMA1 | BTT3018EJXUMA1 | SOIC127P600X115-9N | Power Switch ICs - Power Distribution HITFET | N | -
IC4 | INA181A4QDBVRQ1 | INA181A4QDBVRQ1 | SOT95P280X145-6N | AEC-Q100, 26V, bi-directional, low-/high-side, voltage output current sense amplifier | N | -
IC6 | INA181A4QDBVRQ1 | INA181A4QDBVRQ1 | SOT95P280X145-6N | AEC-Q100, 26V, bi-directional, low-/high-side, voltage output current sense amplifier | N | -
IC12 | NCV1117ST33T3G | NCV1117ST33T3G | SOT230P700X180-4N | ON SEMICONDUCTOR - NCV1117ST33T3G - Fixed LDO Voltage Regulator, 20V in, 1.07V Dropout, 3.3V/1A out, SOT-223-3 | N | -
U$1 | NPN, PNP | BC847RAPNZ | DFN1412-6 | Bipolar (BJT) Transistor Array NPN, PNP 45V 100mA 100MHz 480mW Surface Mount DFN1412-7 | N | -
U$2 | NPN, PNP | BC847RAPNZ | DFN1412-6 | Bipolar (BJT) Transistor Array NPN, PNP 45V 100mA 100MHz 480mW Surface Mount DFN1412-6 | N | -
U$3 | NPN, PNP | BC847RAPNZ | DFN1412-6 | Bipolar (BJT) Transistor Array NPN, PNP 45V 100mA 100MHz 480mW Surface Mount DFN1412-8 | N | -
U4 | NXP_TJA1051TK-3,118NXP_TJA1051TK-3,118_0_0 | TJA1051TK/3/1J | HVSON-9 | CAN-interface IC High-speed CAN transceiver | N | -
D11 | NZH4V7B,115 | NZH4V7B,115 | SOD123F | Nexperia NZH4V7B,115 | N | -
D12 | NZH4V7B,115 | NZH4V7B,115 | SOD123F | Nexperia NZH4V7B,115 | N | -
D13 | NZH4V7B,115 | NZH4V7B,115 | SOD123F | Nexperia NZH4V7B,115 | N | -
D14 | NZH4V7B,115 | NZH4V7B,115 | SOD123F | Nexperia NZH4V7B,115 | N | -
D19 | NZH4V7B,115 | NZH4V7B,115 | SOD123F | Nexperia NZH4V7B,115 | N | -
D37 | NZH4V7B,115 | NZH4V7B,115 | SOD123F | Nexperia NZH4V7B,115 | N | -
D38 | NZH4V7B,115 | NZH4V7B,115 | SOD123F | Nexperia NZH4V7B,115 | N | -
D39 | NZH4V7B,115 | NZH4V7B,115 | SOD123F | Nexperia NZH4V7B,115 | N | -
D3 | ON_SEMICONDUCTOR_NUP2105LT1GON_SEMICONDUCTOR_NUP2105LT1G_0_0 | NUP2105LT1G | SOT-23-3 | ESD-onderdrukkers/TVS-diodes 27V CAN BUS Protection | N | -
U10 | SN74AHC125QPWRQ1 | SN74AHC125QPWRQ1 | PW14 | Buffers en lijnbekrachtigers Quad Bus Buff Gates W/ 3 St Otpt | N | -
IC11 | SN74LVC1G3157DCKR | SN74LVC1G3157DCKR | SOT65P210X110-6N | SN74LVC1G3157DCKR, Analogue Switch Single SPDT, 3, 5V, 6-Pin, SC-70 | N | -
IC9 | SN74LVC1G3157DCKR | SN74LVC1G3157DCKR | SOT65P210X110-6N | SN74LVC1G3157DCKR, Analogue Switch Single SPDT, 3, 5V, 6-Pin, SC-70 | N | -
U7 | TEXAS_INSTRUMENTS_TL1963AQKTTRQ1TEXAS_INSTRUMENTS_TL1963AQKTTRQ1_0_1 | TL1963AQKTTRQ1 | TO-263-5 | LDO Voltage Regulators Sgl Out LDO,1.5A,Adj | N | -
IC7 | TLV3201AQDCKRQ1 | TLV3201AQDCKRQ1 | SC-70-5 | 40ns, micro-Power, Rail-to-Rail Input, Single-Channel Comparator with Push-Pull Outputs | N | -

## All parts grouped
100 | PCB's EECUv2 DSP8
Parts | # / PCB | # / order | Value | MPN | Package | Description | Placed on PCB | Ordered by | # supplied by E-des | # supplied by VH
C12 | 1 | 100 | 330nF | GCM155R71H333KE02D | C0402 | Cap Ceramic 0.033uF 50V X7R 10% Pad SMD 0402 125°C Automotive T/R | Y | V | - | 300
C13,C18,C25,C26,C11 | 5 | 500 | 10uF | LMK316AB7106KLHT | C1206 | Multilayer Ceramic Capacitors MLCC - SMD/SMT 1206 10VDC 10uF 10% X7R AEC-Q205 | Y | 4 x E 1 x V |  | 200
C14,C17,C10,C9 | 4 | 400 | 100nF | CL05B104KO5VPNC | C0402 | Multilayer Ceramic Capacitors MLCC - SMD/SMT 100nF+/-10% 16V X7R 0403 | Y | 2 x E 2 x V |  | 300
C15,C16 | 2 | 200 | 12pF | CL05C120JB51PNC | C0402 | Multilayer Ceramic Capacitors MLCC - SMD/SMT 12pF+/-5% 50V C0G 10 0402 | Y | E |  | -
C19,C20,C21 | 3 | 300 | 22uF | GCM32ER71C226ME19K | C1206 | TMK316AB7106KL-T | Y | V | - | 325
C2,C33,C34,C40,C41,C45,C60,C1,C61,C62,C63,C64,C76 | 13 | 1300 | 100nF | CL10B104KB8WPNC | C0603 | Multilayer Ceramic Capacitors MLCC - SMD/SMT 100nF+/-10% 50V X7R 0604 | Y | 7 x E 6 x V |  | 700
C22,C23 | 2 | 200 | 1uF | EMK107B7105KAHT | C0603K | Multilayer Ceramic Capacitors MLCC - SMD/SMT 0603 16VDC 1uF 10% X7R AEC-Q200 | Y | E |  | -
C29,C30,C31,C32,C77 | 5 | 500 | 47nF | GRT155R71H473KE01D | R0402 | 0.047 µF ±10% 50V Ceramic Capacitor X7R 0402 (1005 Metric) | Y | V | - | 600
C3,C4,C5 | 3 | 300 | 100uF | UCD1V101MNL1GS | 10.2x10.2mm | EEE-FK1H101GP 100 uF Aluminium Electrolytic Capacitors - SMD Al Lytic Cap SMT FK Series 105C | Y | E |  | -
C42,C52,C55,C58,C71 | 5 | 500 | 100pF | 06033A101K4T2A | C0603 | Multilayer Ceramic Capacitors MLCC - SMD/SMT 25V 100pF C0G 0603 10% Tol | Y | E |  | -
C43,C53,C56,C59,C72 | 5 | 500 | 10nF | 08051C103K4Z4A | C0805 | CAPACITOR, European symbol | Y | E |  | -
C54,C57,C69,C70,C73 | 5 | 500 | 100nF | CL21B104KBFWPNE | C0805 | Multilayer Ceramic Capacitors MLCC - SMD/SMT 100nF+/-10% 50V X7R 0805 | Y | E |  | -
C6,C7 | 2 | 200 | 100nF | C1206C104K5RACAUTO | C1206K | Multilayer Ceramic Capacitors MLCC - SMD/SMT 50V 0.1uF X7R 1206 10% AEC-Q199 | Y | 1 x E 1 x V |  | 200
C74 | 1 | 100 | 1uF | EMK212B7105KGHTR | C0805K | Multilayer Ceramic Capacitors MLCC - SMD/SMT 0805 16VDC 1uF 10% X7R AEC-Q200 | Y | V | - | 200
C75 | 1 | 100 | 4.7uF | 12105C475K4Z4A | C1210K | Multilayer Ceramic Capacitors MLCC - SMD/SMT 50V 4.7uF X7R 1210 10% Flex AEC-Q200 | Y | V | - | 150
C78 | 1 | 100 | 470nF | CGA4J3X7R1H474M125AB | C0805K | Multilayer Ceramic Capacitors MLCC - SMD/SMT CGA 0805 50V 0.47uF X7R 20% AEC-Q200 | Y | V | - | 200
D1 | 1 | 100 | 25.4 BDV | PESD1CAN,215 | SOT-23-3 | ESD Suppressors / TVS Diodes PESD1CAN/SOT23/TO-236AB | Y | V | - | 150
D10,D20 | 2 | 200 | NZH4V7B,115 | NZH4V7B,115 | SOD123F | Nexperia NZH4V7B,115 | Y | E |  | -
D15,D16,D17,D18,D21 | 5 | 500 | PMEG4010EGWX | PMEG4010EGWX | SOD-123-2 | Schottky-diodes & gelijkrichters PMEG4010EGW/SOD123/SOD2 | Y | E |  | -
D2 | 1 | 100 | SZ1SMB5946BT3G | SZ1SMB5946BT3G | SMB-2 | Zener Diodes ZEN SMB REG 3W 75V TR | Y | E |  | -
D4 | 1 | 100 | MMBZ5245B-7-F | MMBZ5245B-7-F | SOT-23-3 | Zener Diodes 15V 350mW | Y | V | - | 200
D5 | 1 | 100 | BZT52-C5V1J | BZT52-C5V1J | SOD123 | DIODE ZENER 5.1V 350MW SOD123 | Y | E |  | -
D6,D7 | 2 | 200 | STMICROELECTRONICS_LDP01-35AYSTMICROELECTRONICS_LDP01-35AY_0_0 | LDP01-35AY | D2PAK-3 | 45.5V Clamp 95A Ipp Tvs Diode Surface Mount D2PAK | Y | E |  | -
D8 | 1 | 100 | ON_SEMICONDUCTOR_SZ1SMB5937BT3GON_SEMICONDUCTOR_SZ1SMB5937BT3G_0_0 | 1SMB5937B-13 | SMB-2 | Zenerdiodes 3.0W SM POWER ZENER 6.2V 39V 200mA 1.2 | Y | E |  | -
D9 | 1 | 100 | LBQ39G-N1OO-35-1 | LBQ39G-N1OO-35-1 | LED-0603 | Standard LEDs - SMD Blue 470nm 120mcd 15mA | Y | E |  | -
IC1 | 1 | 100 | BTT3018EJXUMA1 | BTT3018EJXUMA1 | SOIC127P600X115-9N | Power Switch ICs - Power Distribution HITFET | Y | V | - | 100
IC2 | 1 | 100 | INA181A4QDBVRQ1 | INA181A4QDBVRQ1 | SOT95P280X145-6N | AEC-Q100, 26V, bi-directional, low-/high-side, voltage output current sense amplifier | Y | E |  | -
J1 | 1 | 100 | DTM1312PA12PBR008 | DTM1312PA12PBR008 | TE_DTM1312PA12PBR008 | Automotive Connectors RC 24P PCB HEADER A & B KEY | Y | V | - | 100
J2 | 1 | 100 | SAMTEC-FTSH-105-02-X-DJ | FTSH-105-01-F-D | SAMTEC-FTSH-105-02-X-D | Headers & Wire Housings High Reliability Header Strips, 0.050 pitch | Y | E |  | -
L2 | 1 | 100 | 51uH | 744227 | WE-SL2 | Common Mode Chokes / Filters WE-SL2 SMD Bifilar 2x51uH 1000mA | Y | E |  | -
L3 | 1 | 100 | 10uH | 74439346100 | 8080 | Fixed Inductors WE-XHMI SMD 6060 10uH 5A 26.5mOhms | Y | E |  | -
Q1,Q2 | 2 | 200 | INFINEON_IPB64N25S3-20INFINEON_IPB64N25S3-20_0_1 | IPB64N25S3-20 | TO-263-3 | MOSFET N-Ch 250V 64A D2PAK-2 | Y | V | - | 218
Q3 | 1 | 100 | NPN | BCX5616H6327XTSA1 | SOT-89-4 | Bipolar Transistors - BJT | Y | E |  | -
R10,R11,R17,R6 | 4 | 400 | 1k | CR0603-JW-102ELF | R0603 | Thick Film Resistors - SMD 0603 1KOHMS 5% 1/10WATT | Y | E |  | -
R100,R101,R103,R104,R105,R12,R13,R15,R170,R171,R174,R175,R177,R178,R179,R182,R183,R63,R64,R65,R87,R88,R89,R9,R92,R93,R95,R96,R97 | 29 | 2900 | 10k | RK73B1JTTD103J | R0603 | Thick Film Resistors - SMD 1/10watts 10Kohms 5% | Y | E |  | -
R102,R176,R60,R86,R94 | 5 | 500 | 1.2k | RK73B1JTTDD122J | R0603 | Thick Film Resistors - SMD 1/10W 1.2K OHM 5% | Y | E |  | -
R106,R108,R110,R113,R71 | 5 | 500 | 0 | TLRZ1ETTB | R0402 | Thick Film Resistors - SMD ZEROohms JUMPER (max 10A) | Y | E |  | -
R123,R132,R134,R31,R32 | 5 | 500 | 0 | RK73Z1ETTP | R0402 | Thick Film Resistors - SMD ZEROohms JUMPER (max 1A) | Y | E |  | -
R125,R128,R129,R130,R131 | 5 | 500 | 47 | ERJ-PA3J470V | R0603 | Thick Film Resistors - SMD 0603 47ohm 5% Anti-Surge AEC-Q200 | Y | V | - | 600
R126,R185 | 2 | 200 | 19.6k | ERJ-3EKF1962V | R0603 | Thick Film Resistors - SMD 0603 19.6Kohms 1% AEC-Q200 | Y | V | - | 300
R14 | 1 | 100 | 57.6k | RK73H1JTTD5762F | R0603 | Thick Film Resistors - SMD 1/10watts 56Kohms 5% | Y | E |  | -
R154 | 1 | 100 | 2.2k | RK73B1ETTP222J | R0402 | RESISTOR, European symbol | Y | E |  | -
R16 | 1 | 100 | 110K | ERJ-3EKF1103V | R0603 | Thick Film Resistors - SMD 0603 110Kohms 1% AEC-Q200 | Y | V | - | 400
R169,R173,R181,R91,R99 | 5 | 500 | 1.5k | RK73H2ATTDD1501F | R0805 | Thick Film Resistors - SMD 1/4W 1.5K OHM 1% | Y | E |  | -
R172,R180,R66,R90,R98 | 5 | 500 | 47k | CR0603-JW-473ELF | R0603 | Thick Film Resistors - SMD 47K OHM 5% | Y | E |  | -
R18,R23,R43 | 3 | 300 | 100k | RK73B1JTTDD104J | R0603 | Thick Film Resistors - SMD 1/10watt 100Kohms 5% | Y | E |  | -
R184 | 1 | 100 | 49.9K | ERJ-U3RD4992V | R0603 | Thick Film Resistors - SMD 0603 Anti-sulfur | Y | V | - | 200
R19 | 1 | 100 | 56 | RK73B1JTTD560J | R0603 | Thick Film Resistors - SMD 1/8watts 56ohms 5% | Y | E |  | -
R21,R22 | 2 | 200 | 2k | AC2010JK-072KL | R2010 | Thick Film Resistors - SMD 2kOhms 3/4W 2010 5% AEC-Q200 | Y | E |  | -
R24 | 1 | 100 | 10 | RK73B2ETTD100J | R2010 | Thick Film Resistors - SMD 1/2watts 10ohms 5% | Y | E |  | -
R25 | 1 | 100 | 1M | AC0603FR-071ML | R0603 | Thick Film Resistors - SMD 1 MOhms 100mW 0603 1% AEC-Q200 | Y | E |  | -
R26,R27,R28,R29,R30 | 5 | 500 | 10K | RK73B2ATTE103J | R0805 | Thick Film Resistors - SMD 1/4watts 10Kohms 5% | Y | E |  | -
R33,R34 | 2 | 200 | 1K | ERJ-6ENF1001V | R0805 | Thick Film Resistors - SMD 0805 1Kohms 1% AEC-Q200 | Y | E |  | -
R37 | 1 | 100 | 3.9k | RK73B1JTTD392J | R0603 | Thick Film Resistors - SMD 1/10watt 3.9Kohms 5% | Y | E |  | -
R38 | 1 | 100 | 12k4 | AC0603FR-0712K4L | R0603 | RESISTOR, European symbol | Y | E |  | -
R4 | 1 | 100 | 10 | ERJ-PA3J100V | R0603 | Thick Film Resistors - SMD 0603 10ohm 5% Anti-Surge AEC-Q200 | Y | E |  | -
R42 | 1 | 100 | 2.2k | RK73B1JTTD222J | R0603 | RESISTOR, European symbol | Y | E |  | -
R44,R45 | 2 | 200 | 4.7k | RK73B1JTTD472J | R0603 | Thick Film Resistors - SMD 1/10watt 4.7Kohms 5% | Y | E |  | -
R46,R69 | 2 | 200 | 56k | RK73B1JTTD563J | R0603 | Thick Film Resistors - SMD 1/10watts 56Kohms 5% | Y | E |  | -
R47,R70 | 2 | 200 | 10K | RK73B2BTTDD103J | R1206 | Thick Film Resistors - SMD 1/4watts 10Kohms 5% | Y | E |  | -
R61 | 1 | 100 | 2m | PMR100HZPJV2L0 | R2512 | Current Sense Resistors - SMD 2512 2mOhm 5% AEC-Q200 | Y | E |  | -
R62 | 1 | 100 | 100 | RK73B1JTTD101J | R0603 | Thick Film Resistors - SMD 1/8watts 100ohms 5% | Y | E |  | -
U$4,U$5,U$6,U$7,U$8 | 5 | 500 | NPN, PNP | BC847RAPNZ | DFN1412-6 | Bipolar (BJT) Transistor Array NPN, PNP 45V 100mA 100MHz 480mW Surface Mount DFN1412-9 | Y | E |  | -
U11,U12,U13,U14,U15 | 5 | 500 | BTS70081EPAXUMA1 | BTS70081EPAXUMA1 | PG-TSDSO-14-22 | Power Switch/Driver 1:1 N-Channel 10A PG-TSDSO-14-22 | Y | V | - | 500
U2 | 1 | 100 | NXP_TJA1051TK-3,118NXP_TJA1051TK-3,118_0_0 | TJA1051TK/3/1J | HVSON-8 | CAN-interface IC High-speed CAN transceiver | Y | E |  | -
U3 | 1 | 100 | MAXIM_MAX16127TC+MAXIM_MAX16127TC+_0_1 | MAX16127TC/V+ | TQFN-12 | Supervisory Circuits Load-Dump/Reverse-Voltage Protection Circuits | Y | E |  | -
U5 | 1 | 100 | FS32K142XX_QFN64 | FS32K142XX_QFN64 | QFP64_(SOT16991-1)_10X10 | ARM Microcontrollers - MCU S32K142 32-bit MCU, ARM Cortex-M4F | Y | V | - | 100
U6 | 1 | 100 | TEXAS_INSTRUMENTS_TL1963AQKTTRQ1TEXAS_INSTRUMENTS_TL1963AQKTTRQ1_0_1 | TL1963AQKTTRQ1 | TO-263-5 | LDO Voltage Regulators Sgl Out LDO,1.5A,Adj | Y | E |  | -
U8 | 1 | 100 | MAX20077ATCB/VY+ | MAX20077ATCB/VY+ | TDFN-12 | Switching Voltage Regulators 36V 2.5A Buck Converter with 6 A Iq | Y | V | - | -
U9 | 1 | 100 | LDO5V | LP38691QSD-5.0/NOPB | WSON-6 | LDO-spanningregelaars 500mA Low Dropout CMOS Linear Reg | Y | E |  | -
Y1 | 1 | 100 | CX3225GA40000D0PTVCC | CX3225GA40000D0PTVCC | 3.2 mm x 2.5 mm | Kyocera CX3225GA - 8-54 MHz Crystal unit for automotive electronics | Y | E |  | -
R120 |  |  | 0 | RCS04020000Z0ED | R0402 | Thick Film Resistors - SMD 0.2watt ZEROohms | N | - | - | -
R122 |  |  | 0 | RCS04020000Z0ED | R0402 | Thick Film Resistors - SMD 0.2watt ZEROohms | N | - | - | -
R159 |  |  | 0 | RCS04020000Z0ED | R0402 | Thick Film Resistors - SMD 0.2watt ZEROohms | N | - | - | -
R160 |  |  | 0 | RCS04020000Z0ED | R0402 | Thick Film Resistors - SMD 0.2watt ZEROohms | N | - | - | -
R161 |  |  | 0 | RCS04020000Z0ED | R0402 | Thick Film Resistors - SMD 0.2watt ZEROohms | N | - | - | -
R162 |  |  | 0 | RCS04020000Z0ED | R0402 | Thick Film Resistors - SMD 0.2watt ZEROohms | N | - | - | -
R163 |  |  | 0 | RCS04020000Z0ED | R0402 | Thick Film Resistors - SMD 0.2watt ZEROohms | N | - | - | -
R164 |  |  | 0 | RCS04020000Z0ED | R0402 | Thick Film Resistors - SMD 0.2watt ZEROohms | N | - | - | -
R165 |  |  | 0 | RCS04020000Z0ED | R0402 | Thick Film Resistors - SMD 0.2watt ZEROohms | N | - | - | -
R166 |  |  | 0 | RCS04020000Z0ED | R0402 | Thick Film Resistors - SMD 0.2watt ZEROohms | N | - | - | -
R167 |  |  | 0 | RCS04020000Z0ED | R0402 | Thick Film Resistors - SMD 0.2watt ZEROohms | N | - | - | -
R168 |  |  | 0 | RCS04020000Z0ED | R0402 | Thick Film Resistors - SMD 0.2watt ZEROohms | N | - | - | -
R112 |  |  | 0 | RK73Z1ETTP | R0402 | Thick Film Resistors - SMD ZEROohms JUMPER (max 1A) | N | - | - | -
R114 |  |  | 0 | RK73Z1ETTP | R0402 | Thick Film Resistors - SMD ZEROohms JUMPER (max 1A) | N | - | - | -
R117 |  |  | 0 | RK73Z1ETTP | R0402 | Thick Film Resistors - SMD ZEROohms JUMPER (max 1A) | N | - | - | -
R118 |  |  | 0 | RK73Z1ETTP | R0402 | Thick Film Resistors - SMD ZEROohms JUMPER (max 1A) | N | - | - | -
R119 |  |  | 0 | RK73Z1ETTP | R0402 | Thick Film Resistors - SMD ZEROohms JUMPER (max 1A) | N | - | - | -
R121 |  |  | 0 | RK73Z1ETTP | R0402 | Thick Film Resistors - SMD ZEROohms JUMPER (max 1A) | N | - | - | -
R107 |  |  | 0 | TLRZ1ETTB | R0402 | Thick Film Resistors - SMD ZEROohms JUMPER (max 10A) | N | - | - | -
R109 |  |  | 0 | TLRZ1ETTB | R0402 | Thick Film Resistors - SMD ZEROohms JUMPER (max 10A) | N | - | - | -
R111 |  |  | 0 | TLRZ1ETTB | R0402 | Thick Film Resistors - SMD ZEROohms JUMPER (max 10A) | N | - | - | -
R124 |  |  | 0 | TLRZ1ETTB | R0402 | Thick Film Resistors - SMD ZEROohms JUMPER (max 10A) | N | - | - | -
R133 |  |  | 0 | TLRZ1ETTB | R0402 | Thick Film Resistors - SMD ZEROohms JUMPER (max 10A) | N | - | - | -
R135 |  |  | 0 | TLRZ1ETTB | R0402 | Thick Film Resistors - SMD ZEROohms JUMPER (max 10A) | N | - | - | -
R136 |  |  | 0 | TLRZ1ETTB | R0402 | Thick Film Resistors - SMD ZEROohms JUMPER (max 10A) | N | - | - | -
R72 |  |  | 0 | TLRZ1ETTB | R0402 | Thick Film Resistors - SMD ZEROohms JUMPER (max 10A) | N | - | - | -
R73 |  |  | 0 | TLRZ1ETTB | R0402 | Thick Film Resistors - SMD ZEROohms JUMPER (max 10A) | N | - | - | -
R20 |  |  | 0 | RC0603FR-070RL | R0603 | Thick Film Resistors - SMD 0 Ohms 100mW 0603 1% | N | - | - | -
R144 |  |  | 1.2k | RK73B1JTTDD122J | R0603 | Thick Film Resistors - SMD 1/10W 1.2K OHM 5% | N | - | - | -
R1 |  |  | 1.8k | SDR03EZPJ182 | R0603 | Thick Film Resistors - SMD 0603 1.8Kohm 5% Anti Surge AEC-Q199 | N | - | - | -
R139 |  |  | 1.8k | SDR03EZPJ183 | R0603 | Thick Film Resistors - SMD 0603 1.8Kohm 5% Anti Surge AEC-Q200 | N | - | - | -
R140 |  |  | 1.8k | SDR03EZPJ184 | R0603 | Thick Film Resistors - SMD 0603 1.8Kohm 5% Anti Surge AEC-Q201 | N | - | - | -
R141 |  |  | 1.8k | SDR03EZPJ185 | R0603 | Thick Film Resistors - SMD 0603 1.8Kohm 5% Anti Surge AEC-Q202 | N | - | - | -
R2 |  |  | 1.8k | SDR03EZPJ186 | R0603 | Thick Film Resistors - SMD 0603 1.8Kohm 5% Anti Surge AEC-Q203 | N | - | - | -
R3 |  |  | 1.8k | SDR03EZPJ187 | R0603 | Thick Film Resistors - SMD 0603 1.8Kohm 5% Anti Surge AEC-Q204 | N | - | - | -
R115 |  |  | 10 | ERJ-PA3J100V | R0603 | Thick Film Resistors - SMD 0603 10ohm 5% Anti-Surge AEC-Q200 | N | - | - | -
R79 |  |  | 100 | RK73B1JTTD101J | R0603 | Thick Film Resistors - SMD 1/8watts 100ohms 5% | N | - | - | -
R85 |  |  | 100 | RK73B1JTTD101J | R0603 | Thick Film Resistors - SMD 1/8watts 100ohms 5% | N | - | - | -
R75 |  |  | 100k | RK73B1JTTDD104J | R0603 | Thick Film Resistors - SMD 1/10watt 100Kohms 5% | N | - | - | -
R81 |  |  | 100k | RK73B1JTTDD104J | R0603 | Thick Film Resistors - SMD 1/10watt 100Kohms 5% | N | - | - | -
C8 |  |  | 100nF | CL05B104KO5VPNC | C0402 | Multilayer Ceramic Capacitors MLCC - SMD/SMT 100nF+/-10% 16V X7R 0405 | N | - | - | -
C35 |  |  | 100nF | CL10B104KB8WPNC | C0603 | Multilayer Ceramic Capacitors MLCC - SMD/SMT 100nF+/-10% 50V X7R 0607 | N | - | - | -
C36 |  |  | 100nF | CL10B104KB8WPNC | C0603 | Multilayer Ceramic Capacitors MLCC - SMD/SMT 100nF+/-10% 50V X7R 0608 | N | - | - | -
C37 |  |  | 100nF | CL10B104KB8WPNC | C0603 | Multilayer Ceramic Capacitors MLCC - SMD/SMT 100nF+/-10% 50V X7R 0609 | N | - | - | -
C38 |  |  | 100nF | CL10B104KB8WPNC | C0603 | Multilayer Ceramic Capacitors MLCC - SMD/SMT 100nF+/-10% 50V X7R 0610 | N | - | - | -
C39 |  |  | 100nF | CL10B104KB8WPNC | C0603 | Multilayer Ceramic Capacitors MLCC - SMD/SMT 100nF+/-10% 50V X7R 0611 | N | - | - | -
C44 |  |  | 100nF | CL10B104KB8WPNC | C0603 | Multilayer Ceramic Capacitors MLCC - SMD/SMT 100nF+/-10% 50V X7R 0614 | N | - | - | -
C46 |  |  | 100nF | CL10B104KB8WPNC | C0603 | Multilayer Ceramic Capacitors MLCC - SMD/SMT 100nF+/-10% 50V X7R 0616 | N | - | - | -
C47 |  |  | 100nF | CL10B104KB8WPNC | C0603 | Multilayer Ceramic Capacitors MLCC - SMD/SMT 100nF+/-10% 50V X7R 0617 | N | - | - | -
C48 |  |  | 100nF | CL10B104KB8WPNC | C0603 | Multilayer Ceramic Capacitors MLCC - SMD/SMT 100nF+/-10% 50V X7R 0618 | N | - | - | -
C49 |  |  | 100nF | CL10B104KB8WPNC | C0603 | Multilayer Ceramic Capacitors MLCC - SMD/SMT 100nF+/-10% 50V X7R 0619 | N | - | - | -
C50 |  |  | 100nF | CL10B104KB8WPNC | C0603 | Multilayer Ceramic Capacitors MLCC - SMD/SMT 100nF+/-10% 50V X7R 0620 | N | - | - | -
C51 |  |  | 100nF | CL10B104KB8WPNC | C0603 | Multilayer Ceramic Capacitors MLCC - SMD/SMT 100nF+/-10% 50V X7R 0621 | N | - | - | -
C65 |  |  | 100nF | CL10B104KB8WPNC | C0603 | Multilayer Ceramic Capacitors MLCC - SMD/SMT 100nF+/-10% 50V X7R 0627 | N | - | - | -
C66 |  |  | 100nF | CL10B104KB8WPNC | C0603 | Multilayer Ceramic Capacitors MLCC - SMD/SMT 100nF+/-10% 50V X7R 0628 | N | - | - | -
C67 |  |  | 100nF | CL10B104KB8WPNC | C0603 | Multilayer Ceramic Capacitors MLCC - SMD/SMT 100nF+/-10% 50V X7R 0629 | N | - | - | -
C68 |  |  | 100nF | CL10B104KB8WPNC | C0603 | Multilayer Ceramic Capacitors MLCC - SMD/SMT 100nF+/-10% 50V X7R 0630 | N | - | - | -
R127 |  |  | 10k | RK73B1JTTD103J | R0603 | Thick Film Resistors - SMD 1/10watts 10Kohms 5% | N | - | - | -
R147 |  |  | 10k | RK73B1JTTD103J | R0603 | Thick Film Resistors - SMD 1/10watts 10Kohms 5% | N | - | - | -
R149 |  |  | 10k | RK73B1JTTD103J | R0603 | Thick Film Resistors - SMD 1/10watts 10Kohms 5% | N | - | - | -
R151 |  |  | 10k | RK73B1JTTD103J | R0603 | Thick Film Resistors - SMD 1/10watts 10Kohms 5% | N | - | - | -
R153 |  |  | 10k | RK73B1JTTD103J | R0603 | Thick Film Resistors - SMD 1/10watts 10Kohms 5% | N | - | - | -
R158 |  |  | 10k | RK73B1JTTD103J | R0603 | Thick Film Resistors - SMD 1/10watts 10Kohms 5% | N | - | - | -
R49 |  |  | 10K | RK73B2BTTDD103J | R1206 | Thick Film Resistors - SMD 1/4watts 10Kohms 5% | N | - | - | -
R51 |  |  | 10K | RK73B2BTTDD103J | R1206 | Thick Film Resistors - SMD 1/4watts 10Kohms 5% | N | - | - | -
R53 |  |  | 10K | RK73B2BTTDD103J | R1206 | Thick Film Resistors - SMD 1/4watts 10Kohms 5% | N | - | - | -
R55 |  |  | 10K | RK73B2BTTDD103J | R1206 | Thick Film Resistors - SMD 1/4watts 10Kohms 5% | N | - | - | -
R68 |  |  | 10K | RK73B2BTTDD103J | R1206 | Thick Film Resistors - SMD 1/4watts 10Kohms 5% | N | - | - | -
C24 |  |  | 10uF | LMK316AB7106KLHT | C1206 | Multilayer Ceramic Capacitors MLCC - SMD/SMT 1206 10VDC 10uF 10% X7R AEC-Q199 | N | - | - | -
C27 |  |  | 10uF | LMK316AB7106KLHT | C1206 | Multilayer Ceramic Capacitors MLCC - SMD/SMT 1206 10VDC 10uF 10% X7R AEC-Q202 | N | - | - | -
R146 |  |  | 120k | AC0603FR-10120KL | R0603 | Thick Film Resistors - SMD 120 kOhms 100mW 0603 1% AEC-Q199 | N | - | - | -
R148 |  |  | 120k | AC0603FR-10120KL | R0603 | Thick Film Resistors - SMD 120 kOhms 100mW 0603 1% AEC-Q200 | N | - | - | -
R150 |  |  | 120k | AC0603FR-10120KL | R0603 | Thick Film Resistors - SMD 120 kOhms 100mW 0603 1% AEC-Q201 | N | - | - | -
R152 |  |  | 120k | AC0603FR-10120KL | R0603 | Thick Film Resistors - SMD 120 kOhms 100mW 0603 1% AEC-Q202 | N | - | - | -
R40 |  |  | 12k4 | AC0603FR-0712K4L | R0603 | RESISTOR, European symbol | N | - | - | -
R142 |  |  | 18k | SFR03EZPF1802 | R0603 | Thick Film Resistors - SMD 0603 18Kohm 1% Anti-Sulfur AEC-Q200 | N | - | - | -
R5 |  |  | 18k | SFR03EZPF1802 | R0603 | Thick Film Resistors - SMD 0603 18Kohm 1% Anti-Sulfur AEC-Q200 | N | - | - | -
R116 |  |  | 1k | CR0603-JW-102ELF | R0603 | Thick Film Resistors - SMD 0603 1KOHMS 5% 1/10WATT | N | - | - | -
R156 |  |  | 1k | CR0603-JW-102ELF | R0603 | Thick Film Resistors - SMD 0603 1KOHMS 5% 1/10WATT | N | - | - | -
R157 |  |  | 1k | CR0603-JW-102ELF | R0603 | Thick Film Resistors - SMD 0603 1KOHMS 5% 1/10WATT | N | - | - | -
R145 |  |  | 1M | AC0603FR-071ML | R0603 | Thick Film Resistors - SMD 1 MOhms 100mW 0603 1% AEC-Q201 | N | - | - | -
R74 |  |  | 2.2k | R-EU_R0603 | R0603 | RESISTOR, European symbol | N | - | - | -
R80 |  |  | 2.2k | R-EU_R0603 | R0603 | RESISTOR, European symbol | N | - | - | -
C28 |  |  | 22uF (optional) | GCM32ER71C226ME19K | C1206 | TMK316AB7106KL-T | N | - | - | -
R78 |  |  | 2m | PMR100HZPJV2L0 | R2512 | Current Sense Resistors - SMD 2512 2mOhm 5% AEC-Q200 | N | - | - | -
R84 |  |  | 2m | PMR100HZPJV2L0 | R2512 | Current Sense Resistors - SMD 2512 2mOhm 5% AEC-Q200 | N | - | - | -
R56 |  |  | 3.3k | SFR01MZPJ332 | R0402 | Thick Film Resistors - SMD 0402 3K3ohm 5% Anti-Sulfur AEC-Q200 | N | - | - | -
R57 |  |  | 3.3k | SFR01MZPJ332 | R0402 | Thick Film Resistors - SMD 0402 3K3ohm 5% Anti-Sulfur AEC-Q200 | N | - | - | -
R58 |  |  | 3.3k | SFR01MZPJ332 | R0402 | Thick Film Resistors - SMD 0402 3K3ohm 5% Anti-Sulfur AEC-Q200 | N | - | - | -
R59 |  |  | 3.3k | SFR01MZPJ332 | R0402 | Thick Film Resistors - SMD 0402 3K3ohm 5% Anti-Sulfur AEC-Q200 | N | - | - | -
R39 |  |  | 3.9k | RK73B1JTTD392J | R0603 | Thick Film Resistors - SMD 1/10watt 3.9Kohms 5% | N | - | - | -
R143 |  |  | 300 | AC2512JK-07300RL | R2512 | Thick Film Resistors - SMD 300Ohms 1W 2512 5% AEC-Q200 | N | - | - | -
R8 |  |  | 300 | AC2512JK-07300RL | R2512 | Thick Film Resistors - SMD 300Ohms 1W 2512 5% AEC-Q200 | N | - | - | -
R155 |  |  | 4.7k | ERJ-2RKF4701X | R0402 | Thick Film Resistors 0402 4.7Kohms 1% AEC-Q200 | N | - | - | -
R76 |  |  | 4.7k | RK73B1JTTD472J | R0603 | Thick Film Resistors - SMD 1/10watt 4.7Kohms 5% | N | - | - | -
R77 |  |  | 4.7k | RK73B1JTTD472J | R0603 | Thick Film Resistors - SMD 1/10watt 4.7Kohms 5% | N | - | - | -
R82 |  |  | 4.7k | RK73B1JTTD472J | R0603 | Thick Film Resistors - SMD 1/10watt 4.7Kohms 5% | N | - | - | -
R83 |  |  | 4.7k | RK73B1JTTD472J | R0603 | Thick Film Resistors - SMD 1/10watt 4.7Kohms 5% | N | - | - | -
L1 |  |  | 51uH | 744227 | WE-SL2 | Common Mode Chokes / Filters WE-SL2 SMD Bifilar 2x51uH 1000mA | N | - | - | -
R48 |  |  | 56k | RK73B1JTTD563J | R0603 | Thick Film Resistors - SMD 1/10watts 56Kohms 5% | N | - | - | -
R50 |  |  | 56k | RK73B1JTTD563J | R0603 | Thick Film Resistors - SMD 1/10watts 56Kohms 5% | N | - | - | -
R52 |  |  | 56k | RK73B1JTTD563J | R0603 | Thick Film Resistors - SMD 1/10watts 56Kohms 5% | N | - | - | -
R54 |  |  | 56k | RK73B1JTTD563J | R0603 | Thick Film Resistors - SMD 1/10watts 56Kohms 5% | N | - | - | -
R67 |  |  | 56k | RK73B1JTTD563J | R0603 | Thick Film Resistors - SMD 1/10watts 56Kohms 5% | N | - | - | -
R137 |  |  | 6.8k | CRCW06036K80JNEA | R0603 | Thick Film Resistors - SMD 1/10watt 6.8Kohms 5% | N | - | - | -
R138 |  |  | 6.8k | CRCW06036K80JNEA | R0603 | Thick Film Resistors - SMD 1/10watt 6.8Kohms 5% | N | - | - | -
R7 |  |  | 6.8k | CRCW06036K80JNEA | R0603 | Thick Film Resistors - SMD 1/10watt 6.8Kohms 5% | N | - | - | -
J3 |  |  | 693071010811 | 693071010811 | 693071010811 | WR-CRD Micro SD Card Connector Push & Push 8 pins | N | - | - | -
IC10 |  |  | 74LVC1G97GW-Q100H | 74LVC1G97GW-Q100H | SOP65P210X110-6N | 74LVC1G97-Q100 - Low-power configurable multiple function gate@en-us | N | - | - | -
IC8 |  |  | 74LVC1G97GW-Q100H | 74LVC1G97GW-Q100H | SOP65P210X110-6N | 74LVC1G97-Q100 - Low-power configurable multiple function gate@en-us | N | - | - | -
IC3 |  |  | BTT3018EJXUMA1 | BTT3018EJXUMA1 | SOIC127P600X115-9N | Power Switch ICs - Power Distribution HITFET | N | - | - | -
IC5 |  |  | BTT3018EJXUMA1 | BTT3018EJXUMA1 | SOIC127P600X115-9N | Power Switch ICs - Power Distribution HITFET | N | - | - | -
IC4 |  |  | INA181A4QDBVRQ1 | INA181A4QDBVRQ1 | SOT95P280X145-6N | AEC-Q100, 26V, bi-directional, low-/high-side, voltage output current sense amplifier | N | - | - | -
IC6 |  |  | INA181A4QDBVRQ1 | INA181A4QDBVRQ1 | SOT95P280X145-6N | AEC-Q100, 26V, bi-directional, low-/high-side, voltage output current sense amplifier | N | - | - | -
IC12 |  |  | NCV1117ST33T3G | NCV1117ST33T3G | SOT230P700X180-4N | ON SEMICONDUCTOR - NCV1117ST33T3G - Fixed LDO Voltage Regulator, 20V in, 1.07V Dropout, 3.3V/1A out, SOT-223-3 | N | - | - | -
U$1 |  |  | NPN, PNP | BC847RAPNZ | DFN1412-6 | Bipolar (BJT) Transistor Array NPN, PNP 45V 100mA 100MHz 480mW Surface Mount DFN1412-7 | N | - | - | -
U$2 |  |  | NPN, PNP | BC847RAPNZ | DFN1412-6 | Bipolar (BJT) Transistor Array NPN, PNP 45V 100mA 100MHz 480mW Surface Mount DFN1412-6 | N | - | - | -
U$3 |  |  | NPN, PNP | BC847RAPNZ | DFN1412-6 | Bipolar (BJT) Transistor Array NPN, PNP 45V 100mA 100MHz 480mW Surface Mount DFN1412-8 | N | - | - | -
U4 |  |  | NXP_TJA1051TK-3,118NXP_TJA1051TK-3,118_0_0 | TJA1051TK/3/1J | HVSON-9 | CAN-interface IC High-speed CAN transceiver | N | - | - | -
D11 |  |  | NZH4V7B,115 | NZH4V7B,115 | SOD123F | Nexperia NZH4V7B,115 | N | - | - | -
D12 |  |  | NZH4V7B,115 | NZH4V7B,115 | SOD123F | Nexperia NZH4V7B,115 | N | - | - | -
D13 |  |  | NZH4V7B,115 | NZH4V7B,115 | SOD123F | Nexperia NZH4V7B,115 | N | - | - | -
D14 |  |  | NZH4V7B,115 | NZH4V7B,115 | SOD123F | Nexperia NZH4V7B,115 | N | - | - | -
D19 |  |  | NZH4V7B,115 | NZH4V7B,115 | SOD123F | Nexperia NZH4V7B,115 | N | - | - | -
D37 |  |  | NZH4V7B,115 | NZH4V7B,115 | SOD123F | Nexperia NZH4V7B,115 | N | - | - | -
D38 |  |  | NZH4V7B,115 | NZH4V7B,115 | SOD123F | Nexperia NZH4V7B,115 | N | - | - | -
D39 |  |  | NZH4V7B,115 | NZH4V7B,115 | SOD123F | Nexperia NZH4V7B,115 | N | - | - | -
D3 |  |  | ON_SEMICONDUCTOR_NUP2105LT1GON_SEMICONDUCTOR_NUP2105LT1G_0_0 | NUP2105LT1G | SOT-23-3 | ESD-onderdrukkers/TVS-diodes 27V CAN BUS Protection | N | - | - | -
U1 | 1 | 100 | DS2431P-A1+T | DS2431P-A1+T | TSOC-6 | EEPROM 1024-Bit, 1-Wire EEPROM for Automotive Applications | Y | - | - | -
U10 |  |  | SN74AHC125QPWRQ1 | SN74AHC125QPWRQ1 | PW14 | Buffers en lijnbekrachtigers Quad Bus Buff Gates W/ 3 St Otpt | N | - | - | -
IC11 |  |  | SN74LVC1G3157DCKR | SN74LVC1G3157DCKR | SOT65P210X110-6N | SN74LVC1G3157DCKR, Analogue Switch Single SPDT, 3, 5V, 6-Pin, SC-70 | N | - | - | -
IC9 |  |  | SN74LVC1G3157DCKR | SN74LVC1G3157DCKR | SOT65P210X110-6N | SN74LVC1G3157DCKR, Analogue Switch Single SPDT, 3, 5V, 6-Pin, SC-70 | N | - | - | -
U7 |  |  | TEXAS_INSTRUMENTS_TL1963AQKTTRQ1TEXAS_INSTRUMENTS_TL1963AQKTTRQ1_0_1 | TL1963AQKTTRQ1 | TO-263-5 | LDO Voltage Regulators Sgl Out LDO,1.5A,Adj | N | - | - | -
IC7 |  |  | TLV3201AQDCKRQ1 | TLV3201AQDCKRQ1 | SC-70-5 | 40ns, micro-Power, Rail-to-Rail Input, Single-Channel Comparator with Push-Pull Outputs | N | - | - | -